## DataDescription
%CASE Defines the power flow data in a format similar to PTI.
% [baseMVA, bus, gen, branch, area, gencost] = case
% The format for the data is similar to PTI format except where noted.
% An item marked with (+) indicates that it is included in this data
% but is not part of the PTI format. An item marked with (-) is one that
% is in the PTI format but is not included here.
%
% Bus Data Format
% 1 bus number (1 to 29997)
% 2 bus type
% PQ bus = 1
% PV bus = 2
% reference bus = 3
% isolated bus = 4
% 3 Pd, real power demand (MW)
% 4 Qd, reactive power demand (MVAR)
% 5 Gs, shunt conductance (MW (demanded?) at V = 1.0 p.u.)
% 6 Bs, shunt susceptance (MVAR (injected?) at V = 1.0 p.u.)
% 7 area number, 1-100
% 8 Vm, voltage magnitude (p.u.)
% 9 Va, voltage angle (degrees)
% (-) (bus name)
% 10 baseKV, base voltage (kV)
% 11 zone, loss zone (1-999)
% (+) 12 maxVm, maximum voltage magnitude (p.u.)
% (+) 13 minVm, minimum voltage magnitude (p.u.)
%
% Generator Data Format
% 1 bus number
% (-) (machine identifier, 0-9, A-Z)
% 2 Pg, real power output (MW)
% 3 Qg, reactive power output (MVAR)
% 4 Qmax, maximum reactive power output (MVAR)
% 5 Qmin, minimum reactive power output (MVAR)
% 6 Vg, voltage magnitude setpoint (p.u.)
% (-) (remote controlled bus index)
% 7 mBase, total MVA base of this machine, defaults to baseMVA
% (-) (machine impedance, p.u. on mBase)
% (-) (step up transformer impedance, p.u. on mBase)
% (-) (step up transformer off nominal turns ratio)
% 8 status, 1 - machine in service, 0 - machine out of service
% (-) (% of total VARS to come from this gen in order to hold V at
% remote bus controlled by several generators)
% 9 Pmax, maximum real power output (MW)
% 10 Pmin, minimum real power output (MW)
%
% Branch Data Format
% 1 f, from bus number
% 2 t, to bus number
% (-) (circuit identifier)
% 3 r, resistance (p.u.)
% 4 x, reactance (p.u.)
% 5 b, total line charging susceptance (p.u.)
% 6 rateA, MVA rating A (long term rating)
% 7 rateB, MVA rating B (short term rating)
% 8 rateC, MVA rating C (emergency rating)
% 9 ratio, transformer off nominal turns ratio ( = 0 for lines )
% (taps at 'from' bus, impedance at 'to' bus, i.e. ratio = Vf / Vt)
% 10 angle, transformer phase shift angle (degrees)
% (-) (Gf, shunt conductance at from bus p.u.)
% (-) (Bf, shunt susceptance at from bus p.u.)
% (-) (Gt, shunt conductance at to bus p.u.)
% (-) (Bt, shunt susceptance at to bus p.u.)
% 11 initial branch status, 1 - in service, 0 - out of service
%
% (+) Area Data Format
% 1 i, area number
% 2 price_ref_bus, reference bus for that area
%
% (+) Generator Cost Data Format
% NOTE: If gen has n rows, then the first n rows of gencost contain
% the cost for active power produced by the corresponding generators.
% If gencost has 2*n rows then rows n+1 to 2*n contain the reactive
% power costs in the same format.
% 1 model, 1 - piecewise linear, 2 - polynomial
% 2 startup, startup cost in US dollars
% 3 shutdown, shutdown cost in US dollars
% 4 n, number of cost coefficients to follow for polynomial
% (or data points for piecewise linear) total cost function
% 5 and following, cost data, piecewise linear data as:
% x0, y0, x1, y1, x2, y2, ...
% and polynomial data as, e.g.:
% c2, c1, c0
% where the polynomial is c0 + c1*P + c2*P^2
%
% << this file created [2009-Sept-24] System version 3.2 >>
%
% This system data is from the IEEE RELIABILITY TEST SYSTEM, see
% IEEE Reliability Test System Task Force of the Applications of
% Probability Methods Subcommittee, "IEEE reliability test system,"
% IEEE Transactions on Power Apparatus and Systems, Vol. 98, No. 6,
% Nov./Dec. 1979, pp 2047-2054.
%
% IEEE Reliability Test System Task Force of Applications of
% Probability Methods Subcommittee, "IEEE reliability test system-96,"
% IEEE Transactions on Power Systems, Vol. 14, No. 3, Aug. 1999,
% pp 1010-1020
%
% Cost data is from Web site run by Georgia Tech Power Systems Control
% and Automation Laboratory:
%
% http://pscal.ece.gatech.edu/testsys/index.html
%%----- Power Flow Data -----%%
%% system MVA base

## Parameters
baseMVA | 100 | Base MVA used throughout power flow
baseKV | 115 | Base KV
casemult | 1.5 | Case multiplier to increase / decrease load
Rmult | 1 | Resistance multiplier to increase losses
varlimit | Y | Y = yes limit generator VAR output, N = ignore VAR limits
powerflow_tolerance | 0.001 | Power Flow tolerance
Maxiter | 100 | Max iterations for power flow
LPOPF_convergence | 0.001 | LPOPF convergence tolerance
delta_upper | 0.5 | LPOPF delta upper bound
delta | 0.3 | LPOPF initial delta, is bound on change in control variables
tau | 0 | LPOPF minimum value of rho for which the step is accepted
gamma | 0.5 | LPOPF multiple that trust region is decreased by
nu | 0.1 | LPOPF trust region accuracy parameter
printpowerflow_convergence | 0 | prints power convergence summary
printpowerflow_bussummary | 1 | prints all bus data and flow data
printLPmove_summary | 0 | prints all variable adjustments made in LP
print_summary_graphs | 1 | prints graphs of solution convergence at the end
Contingency_Limits | 1 | =0 no limit checking on contingencies, =1 do contingency limits
climadj | 1 | allows user to have contingency limits to be higher, for example 1.2
Line_flow_limits | 1 | =0 ignore all line and contingency limits, =1 use line limits
printfactorsflag | 1 | = 0 no printing of a factors, PTDF factors and d factrors, =1 print all

## BusData
bus number | type | Pd | Qd | Gs | Bs | area | Vm | Va | baseKV | zone | Vmax | Vmin
1 | 2 | 51 | 27 | 0 | 0 | 1 | 0.955 | 10.67 | 138 | 1 | 1.05 | 0.95
2 | 1 | 20 | 9 | 0 | 0 | 1 | 0.971 | 11.22 | 138 | 1 | 1.05 | 0.95
3 | 1 | 39 | 10 | 0 | 0 | 1 | 0.968 | 11.56 | 138 | 1 | 1.05 | 0.95
4 | 2 | 39 | 12 | 0 | 0 | 1 | 0.998 | 15.28 | 138 | 1 | 1.05 | 0.95
5 | 1 | 0 | 0 | 0 | -40 | 1 | 1.002 | 15.73 | 138 | 1 | 1.05 | 0.95
6 | 2 | 52 | 22 | 0 | 0 | 1 | 0.99 | 13 | 138 | 1 | 1.05 | 0.95
7 | 1 | 19 | 2 | 0 | 0 | 1 | 0.989 | 12.56 | 138 | 1 | 1.05 | 0.95
8 | 2 | 28 | 0 | 0 | 0 | 1 | 1.015 | 20.77 | 345 | 1 | 1.05 | 0.95
9 | 1 | 0 | 0 | 0 | 0 | 1 | 1.043 | 28.02 | 345 | 1 | 1.05 | 0.95
10 | 2 | 0 | 0 | 0 | 0 | 1 | 1.05 | 35.61 | 345 | 1 | 1.05 | 0.95
11 | 1 | 70 | 23 | 0 | 0 | 1 | 0.985 | 12.72 | 138 | 1 | 1.05 | 0.95
12 | 2 | 47 | 10 | 0 | 0 | 1 | 0.99 | 12.2 | 138 | 1 | 1.05 | 0.95
13 | 1 | 34 | 16 | 0 | 0 | 1 | 0.968 | 11.35 | 138 | 1 | 1.05 | 0.95
14 | 1 | 14 | 1 | 0 | 0 | 1 | 0.984 | 11.5 | 138 | 1 | 1.05 | 0.95
15 | 2 | 90 | 30 | 0 | 0 | 1 | 0.97 | 11.23 | 138 | 1 | 1.05 | 0.95
16 | 1 | 25 | 10 | 0 | 0 | 1 | 0.984 | 11.91 | 138 | 1 | 1.05 | 0.95
17 | 1 | 11 | 3 | 0 | 0 | 1 | 0.995 | 13.74 | 138 | 1 | 1.05 | 0.95
18 | 2 | 60 | 34 | 0 | 0 | 1 | 0.973 | 11.53 | 138 | 1 | 1.05 | 0.95
19 | 2 | 45 | 25 | 0 | 0 | 1 | 0.963 | 11.05 | 138 | 1 | 1.05 | 0.95
20 | 1 | 18 | 3 | 0 | 0 | 1 | 0.958 | 11.93 | 138 | 1 | 1.05 | 0.95
21 | 1 | 14 | 8 | 0 | 0 | 1 | 0.959 | 13.52 | 138 | 1 | 1.05 | 0.95
22 | 1 | 10 | 5 | 0 | 0 | 1 | 0.97 | 16.08 | 138 | 1 | 1.05 | 0.95
23 | 1 | 7 | 3 | 0 | 0 | 1 | 1 | 21 | 138 | 1 | 1.05 | 0.95
24 | 2 | 13 | 0 | 0 | 0 | 1 | 0.992 | 20.89 | 138 | 1 | 1.05 | 0.95
25 | 2 | 0 | 0 | 0 | 0 | 1 | 1.05 | 27.93 | 138 | 1 | 1.05 | 0.95
26 | 2 | 0 | 0 | 0 | 0 | 1 | 1.015 | 29.71 | 345 | 1 | 1.05 | 0.95
27 | 2 | 71 | 13 | 0 | 0 | 1 | 0.968 | 15.35 | 138 | 1 | 1.05 | 0.95
28 | 1 | 17 | 7 | 0 | 0 | 1 | 0.962 | 13.62 | 138 | 1 | 1.05 | 0.95
29 | 1 | 24 | 4 | 0 | 0 | 1 | 0.963 | 12.63 | 138 | 1 | 1.05 | 0.95
30 | 1 | 0 | 0 | 0 | 0 | 1 | 0.968 | 18.79 | 345 | 1 | 1.05 | 0.95
31 | 2 | 43 | 27 | 0 | 0 | 1 | 0.967 | 12.75 | 138 | 1 | 1.05 | 0.95
32 | 2 | 59 | 23 | 0 | 0 | 1 | 0.964 | 14.8 | 138 | 1 | 1.05 | 0.95
33 | 1 | 23 | 9 | 0 | 0 | 1 | 0.972 | 10.63 | 138 | 1 | 1.05 | 0.95
34 | 2 | 59 | 26 | 0 | 14 | 1 | 0.986 | 11.3 | 138 | 1 | 1.05 | 0.95
35 | 1 | 33 | 9 | 0 | 0 | 1 | 0.981 | 10.87 | 138 | 1 | 1.05 | 0.95
36 | 2 | 31 | 17 | 0 | 0 | 1 | 0.98 | 10.87 | 138 | 1 | 1.05 | 0.95
37 | 1 | 0 | 0 | 0 | -25 | 1 | 0.992 | 11.77 | 138 | 1 | 1.05 | 0.95
38 | 1 | 0 | 0 | 0 | 0 | 1 | 0.962 | 16.91 | 345 | 1 | 1.05 | 0.95
39 | 1 | 27 | 11 | 0 | 0 | 1 | 0.97 | 8.41 | 138 | 1 | 1.05 | 0.95
40 | 2 | 66 | 23 | 0 | 0 | 1 | 0.97 | 7.35 | 138 | 1 | 1.05 | 0.95
41 | 1 | 37 | 10 | 0 | 0 | 1 | 0.967 | 6.92 | 138 | 1 | 1.05 | 0.95
42 | 2 | 96 | 23 | 0 | 0 | 1 | 0.985 | 8.53 | 138 | 1 | 1.05 | 0.95
43 | 1 | 18 | 7 | 0 | 0 | 1 | 0.978 | 11.28 | 138 | 1 | 1.05 | 0.95
44 | 1 | 16 | 8 | 0 | 10 | 1 | 0.985 | 13.82 | 138 | 1 | 1.05 | 0.95
45 | 1 | 53 | 22 | 0 | 10 | 1 | 0.987 | 15.67 | 138 | 1 | 1.05 | 0.95
46 | 2 | 28 | 10 | 0 | 10 | 1 | 1.005 | 18.49 | 138 | 1 | 1.05 | 0.95
47 | 1 | 34 | 0 | 0 | 0 | 1 | 1.017 | 20.73 | 138 | 1 | 1.05 | 0.95
48 | 1 | 20 | 11 | 0 | 15 | 1 | 1.021 | 19.93 | 138 | 1 | 1.05 | 0.95
49 | 2 | 87 | 30 | 0 | 0 | 1 | 1.025 | 20.94 | 138 | 1 | 1.05 | 0.95
50 | 1 | 17 | 4 | 0 | 0 | 1 | 1.001 | 18.9 | 138 | 1 | 1.05 | 0.95
51 | 1 | 17 | 8 | 0 | 0 | 1 | 0.967 | 16.28 | 138 | 1 | 1.05 | 0.95
52 | 1 | 18 | 5 | 0 | 0 | 1 | 0.957 | 15.32 | 138 | 1 | 1.05 | 0.95
53 | 1 | 23 | 11 | 0 | 0 | 1 | 0.946 | 14.35 | 138 | 1 | 1.05 | 0.95
54 | 2 | 113 | 32 | 0 | 0 | 1 | 0.955 | 15.26 | 138 | 1 | 1.05 | 0.95
55 | 2 | 63 | 22 | 0 | 0 | 1 | 0.952 | 14.97 | 138 | 1 | 1.05 | 0.95
56 | 2 | 84 | 18 | 0 | 0 | 1 | 0.954 | 15.16 | 138 | 1 | 1.05 | 0.95
57 | 1 | 12 | 3 | 0 | 0 | 1 | 0.971 | 16.36 | 138 | 1 | 1.05 | 0.95
58 | 1 | 12 | 3 | 0 | 0 | 1 | 0.959 | 15.51 | 138 | 1 | 1.05 | 0.95
59 | 2 | 277 | 113 | 0 | 0 | 1 | 0.985 | 19.37 | 138 | 1 | 1.05 | 0.95
60 | 1 | 78 | 3 | 0 | 0 | 1 | 0.993 | 23.15 | 138 | 1 | 1.05 | 0.95
61 | 2 | 0 | 0 | 0 | 0 | 1 | 0.995 | 24.04 | 138 | 1 | 1.05 | 0.95
62 | 2 | 77 | 14 | 0 | 0 | 1 | 0.998 | 23.43 | 138 | 1 | 1.05 | 0.95
63 | 1 | 0 | 0 | 0 | 0 | 1 | 0.969 | 22.75 | 345 | 1 | 1.05 | 0.95
64 | 1 | 0 | 0 | 0 | 0 | 1 | 0.984 | 24.52 | 345 | 1 | 1.05 | 0.95
65 | 2 | 0 | 0 | 0 | 0 | 1 | 1.005 | 27.65 | 345 | 1 | 1.05 | 0.95
66 | 2 | 39 | 18 | 0 | 0 | 1 | 1.05 | 27.48 | 138 | 1 | 1.05 | 0.95
67 | 1 | 28 | 7 | 0 | 0 | 1 | 1.02 | 24.84 | 138 | 1 | 1.05 | 0.95
68 | 1 | 0 | 0 | 0 | 0 | 1 | 1.003 | 27.55 | 345 | 1 | 1.05 | 0.95
69 | 3 | 0 | 0 | 0 | 0 | 1 | 1.035 | 30 | 138 | 1 | 1.05 | 0.95
70 | 2 | 66 | 20 | 0 | 0 | 1 | 0.984 | 22.58 | 138 | 1 | 1.05 | 0.95
71 | 1 | 0 | 0 | 0 | 0 | 1 | 0.987 | 22.15 | 138 | 1 | 1.05 | 0.95
72 | 2 | 12 | 0 | 0 | 0 | 1 | 0.98 | 20.98 | 138 | 1 | 1.05 | 0.95
73 | 2 | 6 | 0 | 0 | 0 | 1 | 0.991 | 21.94 | 138 | 1 | 1.05 | 0.95
74 | 2 | 68 | 27 | 0 | 12 | 1 | 0.958 | 21.64 | 138 | 1 | 1.05 | 0.95
75 | 1 | 47 | 11 | 0 | 0 | 1 | 0.967 | 22.91 | 138 | 1 | 1.05 | 0.95
76 | 2 | 68 | 36 | 0 | 0 | 1 | 0.943 | 21.77 | 138 | 1 | 1.05 | 0.95
77 | 2 | 61 | 28 | 0 | 0 | 1 | 1.006 | 26.72 | 138 | 1 | 1.05 | 0.95
78 | 1 | 71 | 26 | 0 | 0 | 1 | 1.003 | 26.42 | 138 | 1 | 1.05 | 0.95
79 | 1 | 39 | 32 | 0 | 20 | 1 | 1.009 | 26.72 | 138 | 1 | 1.05 | 0.95
80 | 2 | 130 | 26 | 0 | 0 | 1 | 1.04 | 28.96 | 138 | 1 | 1.05 | 0.95
81 | 1 | 0 | 0 | 0 | 0 | 1 | 0.997 | 28.1 | 345 | 1 | 1.05 | 0.95
82 | 1 | 54 | 27 | 0 | 20 | 1 | 0.989 | 27.24 | 138 | 1 | 1.05 | 0.95
83 | 1 | 20 | 10 | 0 | 10 | 1 | 0.985 | 28.42 | 138 | 1 | 1.05 | 0.95
84 | 1 | 11 | 7 | 0 | 0 | 1 | 0.98 | 30.95 | 138 | 1 | 1.05 | 0.95
85 | 2 | 24 | 15 | 0 | 0 | 1 | 0.985 | 32.51 | 138 | 1 | 1.05 | 0.95
86 | 1 | 21 | 10 | 0 | 0 | 1 | 0.987 | 31.14 | 138 | 1 | 1.05 | 0.95
87 | 2 | 0 | 0 | 0 | 0 | 1 | 1.015 | 31.4 | 161 | 1 | 1.05 | 0.95
88 | 1 | 48 | 10 | 0 | 0 | 1 | 0.987 | 35.64 | 138 | 1 | 1.05 | 0.95
89 | 2 | 0 | 0 | 0 | 0 | 1 | 1.005 | 39.69 | 138 | 1 | 1.05 | 0.95
90 | 2 | 163 | 42 | 0 | 0 | 1 | 0.985 | 33.29 | 138 | 1 | 1.05 | 0.95
91 | 2 | 10 | 0 | 0 | 0 | 1 | 0.98 | 33.31 | 138 | 1 | 1.05 | 0.95
92 | 2 | 65 | 10 | 0 | 0 | 1 | 0.993 | 33.8 | 138 | 1 | 1.05 | 0.95
93 | 1 | 12 | 7 | 0 | 0 | 1 | 0.987 | 30.79 | 138 | 1 | 1.05 | 0.95
94 | 1 | 30 | 16 | 0 | 0 | 1 | 0.991 | 28.64 | 138 | 1 | 1.05 | 0.95
95 | 1 | 42 | 31 | 0 | 0 | 1 | 0.981 | 27.67 | 138 | 1 | 1.05 | 0.95
96 | 1 | 38 | 15 | 0 | 0 | 1 | 0.993 | 27.51 | 138 | 1 | 1.05 | 0.95
97 | 1 | 15 | 9 | 0 | 0 | 1 | 1.011 | 27.88 | 138 | 1 | 1.05 | 0.95
98 | 1 | 34 | 8 | 0 | 0 | 1 | 1.024 | 27.4 | 138 | 1 | 1.05 | 0.95
99 | 2 | 42 | 0 | 0 | 0 | 1 | 1.01 | 27.04 | 138 | 1 | 1.05 | 0.95
100 | 2 | 37 | 18 | 0 | 0 | 1 | 1.017 | 28.03 | 138 | 1 | 1.05 | 0.95
101 | 1 | 22 | 15 | 0 | 0 | 1 | 0.993 | 29.61 | 138 | 1 | 1.05 | 0.95
102 | 1 | 5 | 3 | 0 | 0 | 1 | 0.991 | 32.3 | 138 | 1 | 1.05 | 0.95
103 | 2 | 23 | 16 | 0 | 0 | 1 | 1.001 | 24.44 | 138 | 1 | 1.05 | 0.95
104 | 2 | 38 | 25 | 0 | 0 | 1 | 0.971 | 21.69 | 138 | 1 | 1.05 | 0.95
105 | 2 | 31 | 26 | 0 | 20 | 1 | 0.965 | 20.57 | 138 | 1 | 1.05 | 0.95
106 | 1 | 43 | 16 | 0 | 0 | 1 | 0.962 | 20.32 | 138 | 1 | 1.05 | 0.95
107 | 2 | 50 | 12 | 0 | 6 | 1 | 0.952 | 17.53 | 138 | 1 | 1.05 | 0.95
108 | 1 | 2 | 1 | 0 | 0 | 1 | 0.967 | 19.38 | 138 | 1 | 1.05 | 0.95
109 | 1 | 8 | 3 | 0 | 0 | 1 | 0.967 | 18.93 | 138 | 1 | 1.05 | 0.95
110 | 2 | 39 | 30 | 0 | 6 | 1 | 0.973 | 18.09 | 138 | 1 | 1.05 | 0.95
111 | 2 | 0 | 0 | 0 | 0 | 1 | 0.98 | 19.74 | 138 | 1 | 1.05 | 0.95
112 | 2 | 68 | 13 | 0 | 0 | 1 | 0.975 | 14.99 | 138 | 1 | 1.05 | 0.95
113 | 2 | 6 | 0 | 0 | 0 | 1 | 0.993 | 13.74 | 138 | 1 | 1.05 | 0.95
114 | 1 | 8 | 3 | 0 | 0 | 1 | 0.96 | 14.46 | 138 | 1 | 1.05 | 0.95
115 | 1 | 22 | 7 | 0 | 0 | 1 | 0.96 | 14.46 | 138 | 1 | 1.05 | 0.95
116 | 2 | 184 | 0 | 0 | 0 | 1 | 1.005 | 27.12 | 138 | 1 | 1.05 | 0.95
117 | 1 | 20 | 8 | 0 | 0 | 1 | 0.974 | 10.67 | 138 | 1 | 1.05 | 0.95
118 | 1 | 33 | 15 | 0 | 0 | 1 | 0.949 | 21.92 | 138 | 1 | 1.05 | 0.95
119 | 2 | 37 | 18 | 0 | 0 | 1 | 1.017 | 28.03 | 138 | 1 | 1.05 | 0.95
120 | 1 | 22 | 15 | 0 | 0 | 1 | 0.993 | 29.61 | 138 | 1 | 1.05 | 0.95
121 | 1 | 5 | 3 | 0 | 0 | 1 | 0.991 | 32.3 | 138 | 1 | 1.05 | 0.95
122 | 2 | 23 | 16 | 0 | 0 | 1 | 1.001 | 24.44 | 138 | 1 | 1.05 | 0.95
123 | 2 | 38 | 25 | 0 | 0 | 1 | 0.971 | 21.69 | 138 | 1 | 1.05 | 0.95
124 | 2 | 31 | 26 | 0 | 20 | 1 | 0.965 | 20.57 | 138 | 1 | 1.05 | 0.95
125 | 1 | 43 | 16 | 0 | 0 | 1 | 0.962 | 20.32 | 138 | 1 | 1.05 | 0.95
126 | 2 | 50 | 12 | 0 | 6 | 1 | 0.952 | 17.53 | 138 | 1 | 1.05 | 0.95
127 | 1 | 2 | 1 | 0 | 0 | 1 | 0.967 | 19.38 | 138 | 1 | 1.05 | 0.95
128 | 1 | 8 | 3 | 0 | 0 | 1 | 0.967 | 18.93 | 138 | 1 | 1.05 | 0.95
129 | 2 | 39 | 30 | 0 | 6 | 1 | 0.973 | 18.09 | 138 | 1 | 1.05 | 0.95
130 | 2 | 0 | 0 | 0 | 0 | 1 | 0.98 | 19.74 | 138 | 1 | 1.05 | 0.95
131 | 2 | 68 | 13 | 0 | 0 | 1 | 0.975 | 14.99 | 138 | 1 | 1.05 | 0.95
132 | 2 | 6 | 0 | 0 | 0 | 1 | 0.993 | 13.74 | 138 | 1 | 1.05 | 0.95
133 | 1 | 8 | 3 | 0 | 0 | 1 | 0.96 | 14.46 | 138 | 1 | 1.05 | 0.95
134 | 1 | 22 | 7 | 0 | 0 | 1 | 0.96 | 14.46 | 138 | 1 | 1.05 | 0.95
135 | 2 | 184 | 0 | 0 | 0 | 1 | 1.005 | 27.12 | 138 | 1 | 1.05 | 0.95
136 | 1 | 20 | 8 | 0 | 0 | 1 | 0.974 | 10.67 | 138 | 1 | 1.05 | 0.95
137 | 1 | 33 | 15 | 0 | 0 | 1 | 0.949 | 21.92 | 138 | 1 | 1.05 | 0.95
138 | 2 | 37 | 18 | 0 | 0 | 1 | 1.017 | 28.03 | 138 | 1 | 1.05 | 0.95
139 | 1 | 22 | 15 | 0 | 0 | 1 | 0.993 | 29.61 | 138 | 1 | 1.05 | 0.95
140 | 1 | 5 | 3 | 0 | 0 | 1 | 0.991 | 32.3 | 138 | 1 | 1.05 | 0.95
141 | 2 | 23 | 16 | 0 | 0 | 1 | 1.001 | 24.44 | 138 | 1 | 1.05 | 0.95
142 | 2 | 38 | 25 | 0 | 0 | 1 | 0.971 | 21.69 | 138 | 1 | 1.05 | 0.95
143 | 2 | 31 | 26 | 0 | 20 | 1 | 0.965 | 20.57 | 138 | 1 | 1.05 | 0.95
144 | 1 | 43 | 16 | 0 | 0 | 1 | 0.962 | 20.32 | 138 | 1 | 1.05 | 0.95
145 | 2 | 50 | 12 | 0 | 6 | 1 | 0.952 | 17.53 | 138 | 1 | 1.05 | 0.95
146 | 1 | 2 | 1 | 0 | 0 | 1 | 0.967 | 19.38 | 138 | 1 | 1.05 | 0.95
147 | 1 | 8 | 3 | 0 | 0 | 1 | 0.967 | 18.93 | 138 | 1 | 1.05 | 0.95
148 | 2 | 39 | 30 | 0 | 6 | 1 | 0.973 | 18.09 | 138 | 1 | 1.05 | 0.95
149 | 2 | 0 | 0 | 0 | 0 | 1 | 0.98 | 19.74 | 138 | 1 | 1.05 | 0.95
150 | 2 | 68 | 13 | 0 | 0 | 1 | 0.975 | 14.99 | 138 | 1 | 1.05 | 0.95
151 | 2 | 37 | 18 | 0 | 0 | 1 | 1.017 | 28.03 | 138 | 1 | 1.05 | 0.95
152 | 1 | 22 | 15 | 0 | 0 | 1 | 0.993 | 29.61 | 138 | 1 | 1.05 | 0.95
153 | 1 | 5 | 3 | 0 | 0 | 1 | 0.991 | 32.3 | 138 | 1 | 1.05 | 0.95
154 | 2 | 23 | 16 | 0 | 0 | 1 | 1.001 | 24.44 | 138 | 1 | 1.05 | 0.95
155 | 2 | 38 | 25 | 0 | 0 | 1 | 0.971 | 21.69 | 138 | 1 | 1.05 | 0.95
156 | 2 | 31 | 26 | 0 | 20 | 1 | 0.965 | 20.57 | 138 | 1 | 1.05 | 0.95
157 | 1 | 43 | 16 | 0 | 0 | 1 | 0.962 | 20.32 | 138 | 1 | 1.05 | 0.95
158 | 2 | 50 | 12 | 0 | 6 | 1 | 0.952 | 17.53 | 138 | 1 | 1.05 | 0.95
159 | 1 | 2 | 1 | 0 | 0 | 1 | 0.967 | 19.38 | 138 | 1 | 1.05 | 0.95
160 | 1 | 8 | 3 | 0 | 0 | 1 | 0.967 | 18.93 | 138 | 1 | 1.05 | 0.95
161 | 2 | 39 | 30 | 0 | 6 | 1 | 0.973 | 18.09 | 138 | 1 | 1.05 | 0.95
162 | 2 | 0 | 0 | 0 | 0 | 1 | 0.98 | 19.74 | 138 | 1 | 1.05 | 0.95
163 | 2 | 68 | 13 | 0 | 0 | 1 | 0.975 | 14.99 | 138 | 1 | 1.05 | 0.95
164 | 2 | 6 | 0 | 0 | 0 | 1 | 0.993 | 13.74 | 138 | 1 | 1.05 | 0.95
165 | 1 | 8 | 3 | 0 | 0 | 1 | 0.96 | 14.46 | 138 | 1 | 1.05 | 0.95
166 | 1 | 22 | 7 | 0 | 0 | 1 | 0.96 | 14.46 | 138 | 1 | 1.05 | 0.95
167 | 2 | 184 | 0 | 0 | 0 | 1 | 1.005 | 27.12 | 138 | 1 | 1.05 | 0.95
168 | 1 | 20 | 8 | 0 | 0 | 1 | 0.974 | 10.67 | 138 | 1 | 1.05 | 0.95
169 | 1 | 33 | 15 | 0 | 0 | 1 | 0.949 | 21.92 | 138 | 1 | 1.05 | 0.95
170 | 2 | 37 | 18 | 0 | 0 | 1 | 1.017 | 28.03 | 138 | 1 | 1.05 | 0.95
171 | 1 | 22 | 15 | 0 | 0 | 1 | 0.993 | 29.61 | 138 | 1 | 1.05 | 0.95
172 | 1 | 5 | 3 | 0 | 0 | 1 | 0.991 | 32.3 | 138 | 1 | 1.05 | 0.95
173 | 2 | 23 | 16 | 0 | 0 | 1 | 1.001 | 24.44 | 138 | 1 | 1.05 | 0.95
174 | 2 | 38 | 25 | 0 | 0 | 1 | 0.971 | 21.69 | 138 | 1 | 1.05 | 0.95
175 | 2 | 31 | 26 | 0 | 20 | 1 | 0.965 | 20.57 | 138 | 1 | 1.05 | 0.95
176 | 1 | 43 | 16 | 0 | 0 | 1 | 0.962 | 20.32 | 138 | 1 | 1.05 | 0.95
177 | 2 | 50 | 12 | 0 | 6 | 1 | 0.952 | 17.53 | 138 | 1 | 1.05 | 0.95
178 | 1 | 2 | 1 | 0 | 0 | 1 | 0.967 | 19.38 | 138 | 1 | 1.05 | 0.95
179 | 1 | 8 | 3 | 0 | 0 | 1 | 0.967 | 18.93 | 138 | 1 | 1.05 | 0.95
180 | 2 | 39 | 30 | 0 | 6 | 1 | 0.973 | 18.09 | 138 | 1 | 1.05 | 0.95
181 | 2 | 0 | 0 | 0 | 0 | 1 | 0.98 | 19.74 | 138 | 1 | 1.05 | 0.95
182 | 2 | 68 | 13 | 0 | 0 | 1 | 0.975 | 14.99 | 138 | 1 | 1.05 | 0.95
183 | 2 | 6 | 0 | 0 | 0 | 1 | 0.993 | 13.74 | 138 | 1 | 1.05 | 0.95
184 | 1 | 8 | 3 | 0 | 0 | 1 | 0.96 | 14.46 | 138 | 1 | 1.05 | 0.95
185 | 1 | 22 | 7 | 0 | 0 | 1 | 0.96 | 14.46 | 138 | 1 | 1.05 | 0.95
186 | 2 | 184 | 0 | 0 | 0 | 1 | 1.005 | 27.12 | 138 | 1 | 1.05 | 0.95
187 | 1 | 20 | 8 | 0 | 0 | 1 | 0.974 | 10.67 | 138 | 1 | 1.05 | 0.95
188 | 1 | 33 | 15 | 0 | 0 | 1 | 0.949 | 21.92 | 138 | 1 | 1.05 | 0.95
189 | 2 | 37 | 18 | 0 | 0 | 1 | 1.017 | 28.03 | 138 | 1 | 1.05 | 0.95
190 | 1 | 22 | 15 | 0 | 0 | 1 | 0.993 | 29.61 | 138 | 1 | 1.05 | 0.95
191 | 1 | 5 | 3 | 0 | 0 | 1 | 0.991 | 32.3 | 138 | 1 | 1.05 | 0.95
192 | 2 | 23 | 16 | 0 | 0 | 1 | 1.001 | 24.44 | 138 | 1 | 1.05 | 0.95
193 | 2 | 38 | 25 | 0 | 0 | 1 | 0.971 | 21.69 | 138 | 1 | 1.05 | 0.95
194 | 2 | 31 | 26 | 0 | 20 | 1 | 0.965 | 20.57 | 138 | 1 | 1.05 | 0.95
195 | 1 | 43 | 16 | 0 | 0 | 1 | 0.962 | 20.32 | 138 | 1 | 1.05 | 0.95
196 | 2 | 50 | 12 | 0 | 6 | 1 | 0.952 | 17.53 | 138 | 1 | 1.05 | 0.95
197 | 1 | 2 | 1 | 0 | 0 | 1 | 0.967 | 19.38 | 138 | 1 | 1.05 | 0.95
198 | 1 | 8 | 3 | 0 | 0 | 1 | 0.967 | 18.93 | 138 | 1 | 1.05 | 0.95
199 | 2 | 39 | 30 | 0 | 6 | 1 | 0.973 | 18.09 | 138 | 1 | 1.05 | 0.95
200 | 2 | 0 | 0 | 0 | 0 | 1 | 0.98 | 19.74 | 138 | 1 | 1.05 | 0.95
201 | 1 | 17 | 4 | 0 | 0 | 1 | 1.001 | 18.9 | 138 | 1 | 1.05 | 0.95
202 | 1 | 17 | 8 | 0 | 0 | 1 | 0.967 | 16.28 | 138 | 1 | 1.05 | 0.95
203 | 1 | 18 | 5 | 0 | 0 | 1 | 0.957 | 15.32 | 138 | 1 | 1.05 | 0.95
204 | 1 | 23 | 11 | 0 | 0 | 1 | 0.946 | 14.35 | 138 | 1 | 1.05 | 0.95
205 | 2 | 113 | 32 | 0 | 0 | 1 | 0.955 | 15.26 | 138 | 1 | 1.05 | 0.95
206 | 2 | 63 | 22 | 0 | 0 | 1 | 0.952 | 14.97 | 138 | 1 | 1.05 | 0.95
207 | 2 | 84 | 18 | 0 | 0 | 1 | 0.954 | 15.16 | 138 | 1 | 1.05 | 0.95
208 | 1 | 12 | 3 | 0 | 0 | 1 | 0.971 | 16.36 | 138 | 1 | 1.05 | 0.95
209 | 1 | 12 | 3 | 0 | 0 | 1 | 0.959 | 15.51 | 138 | 1 | 1.05 | 0.95
210 | 2 | 277 | 113 | 0 | 0 | 1 | 0.985 | 19.37 | 138 | 1 | 1.05 | 0.95
211 | 1 | 78 | 3 | 0 | 0 | 1 | 0.993 | 23.15 | 138 | 1 | 1.05 | 0.95
212 | 2 | 0 | 0 | 0 | 0 | 1 | 0.995 | 24.04 | 138 | 1 | 1.05 | 0.95
213 | 2 | 77 | 14 | 0 | 0 | 1 | 0.998 | 23.43 | 138 | 1 | 1.05 | 0.95
214 | 1 | 0 | 0 | 0 | 0 | 1 | 0.969 | 22.75 | 345 | 1 | 1.05 | 0.95
215 | 1 | 0 | 0 | 0 | 0 | 1 | 0.984 | 24.52 | 345 | 1 | 1.05 | 0.95
216 | 2 | 0 | 0 | 0 | 0 | 1 | 1.005 | 27.65 | 345 | 1 | 1.05 | 0.95
217 | 2 | 39 | 18 | 0 | 0 | 1 | 1.05 | 27.48 | 138 | 1 | 1.05 | 0.95
218 | 1 | 28 | 7 | 0 | 0 | 1 | 1.02 | 24.84 | 138 | 1 | 1.05 | 0.95
219 | 1 | 0 | 0 | 0 | 0 | 1 | 1.003 | 27.55 | 345 | 1 | 1.05 | 0.95
220 | 3 | 0 | 0 | 0 | 0 | 1 | 1.035 | 30 | 138 | 1 | 1.05 | 0.95
221 | 2 | 66 | 20 | 0 | 0 | 1 | 0.984 | 22.58 | 138 | 1 | 1.05 | 0.95
222 | 1 | 0 | 0 | 0 | 0 | 1 | 0.987 | 22.15 | 138 | 1 | 1.05 | 0.95
223 | 2 | 12 | 0 | 0 | 0 | 1 | 0.98 | 20.98 | 138 | 1 | 1.05 | 0.95
224 | 2 | 6 | 0 | 0 | 0 | 1 | 0.991 | 21.94 | 138 | 1 | 1.05 | 0.95
225 | 2 | 68 | 27 | 0 | 12 | 1 | 0.958 | 21.64 | 138 | 1 | 1.05 | 0.95
226 | 1 | 47 | 11 | 0 | 0 | 1 | 0.967 | 22.91 | 138 | 1 | 1.05 | 0.95
227 | 2 | 68 | 36 | 0 | 0 | 1 | 0.943 | 21.77 | 138 | 1 | 1.05 | 0.95
228 | 2 | 61 | 28 | 0 | 0 | 1 | 1.006 | 26.72 | 138 | 1 | 1.05 | 0.95
229 | 1 | 71 | 26 | 0 | 0 | 1 | 1.003 | 26.42 | 138 | 1 | 1.05 | 0.95
230 | 1 | 39 | 32 | 0 | 20 | 1 | 1.009 | 26.72 | 138 | 1 | 1.05 | 0.95
231 | 2 | 130 | 26 | 0 | 0 | 1 | 1.04 | 28.96 | 138 | 1 | 1.05 | 0.95
232 | 1 | 0 | 0 | 0 | 0 | 1 | 0.997 | 28.1 | 345 | 1 | 1.05 | 0.95
233 | 1 | 54 | 27 | 0 | 20 | 1 | 0.989 | 27.24 | 138 | 1 | 1.05 | 0.95
234 | 1 | 20 | 10 | 0 | 10 | 1 | 0.985 | 28.42 | 138 | 1 | 1.05 | 0.95
235 | 1 | 11 | 7 | 0 | 0 | 1 | 0.98 | 30.95 | 138 | 1 | 1.05 | 0.95
236 | 2 | 24 | 15 | 0 | 0 | 1 | 0.985 | 32.51 | 138 | 1 | 1.05 | 0.95
237 | 1 | 21 | 10 | 0 | 0 | 1 | 0.987 | 31.14 | 138 | 1 | 1.05 | 0.95
238 | 2 | 0 | 0 | 0 | 0 | 1 | 1.015 | 31.4 | 161 | 1 | 1.05 | 0.95
239 | 1 | 48 | 10 | 0 | 0 | 1 | 0.987 | 35.64 | 138 | 1 | 1.05 | 0.95
240 | 2 | 0 | 0 | 0 | 0 | 1 | 1.005 | 39.69 | 138 | 1 | 1.05 | 0.95
241 | 2 | 163 | 42 | 0 | 0 | 1 | 0.985 | 33.29 | 138 | 1 | 1.05 | 0.95
242 | 2 | 10 | 0 | 0 | 0 | 1 | 0.98 | 33.31 | 138 | 1 | 1.05 | 0.95
243 | 2 | 65 | 10 | 0 | 0 | 1 | 0.993 | 33.8 | 138 | 1 | 1.05 | 0.95
244 | 1 | 12 | 7 | 0 | 0 | 1 | 0.987 | 30.79 | 138 | 1 | 1.05 | 0.95
245 | 1 | 30 | 16 | 0 | 0 | 1 | 0.991 | 28.64 | 138 | 1 | 1.05 | 0.95
246 | 1 | 42 | 31 | 0 | 0 | 1 | 0.981 | 27.67 | 138 | 1 | 1.05 | 0.95
247 | 1 | 38 | 15 | 0 | 0 | 1 | 0.993 | 27.51 | 138 | 1 | 1.05 | 0.95
248 | 1 | 15 | 9 | 0 | 0 | 1 | 1.011 | 27.88 | 138 | 1 | 1.05 | 0.95
249 | 1 | 34 | 8 | 0 | 0 | 1 | 1.024 | 27.4 | 138 | 1 | 1.05 | 0.95
250 | 2 | 42 | 0 | 0 | 0 | 1 | 1.01 | 27.04 | 138 | 1 | 1.05 | 0.95
251 | 2 | 37 | 18 | 0 | 0 | 1 | 1.017 | 28.03 | 138 | 1 | 1.05 | 0.95
252 | 1 | 22 | 15 | 0 | 0 | 1 | 0.993 | 29.61 | 138 | 1 | 1.05 | 0.95
253 | 1 | 5 | 3 | 0 | 0 | 1 | 0.991 | 32.3 | 138 | 1 | 1.05 | 0.95
254 | 2 | 23 | 16 | 0 | 0 | 1 | 1.001 | 24.44 | 138 | 1 | 1.05 | 0.95
255 | 2 | 38 | 25 | 0 | 0 | 1 | 0.971 | 21.69 | 138 | 1 | 1.05 | 0.95
256 | 2 | 31 | 26 | 0 | 20 | 1 | 0.965 | 20.57 | 138 | 1 | 1.05 | 0.95
257 | 1 | 43 | 16 | 0 | 0 | 1 | 0.962 | 20.32 | 138 | 1 | 1.05 | 0.95
258 | 2 | 50 | 12 | 0 | 6 | 1 | 0.952 | 17.53 | 138 | 1 | 1.05 | 0.95
259 | 1 | 2 | 1 | 0 | 0 | 1 | 0.967 | 19.38 | 138 | 1 | 1.05 | 0.95
260 | 1 | 8 | 3 | 0 | 0 | 1 | 0.967 | 18.93 | 138 | 1 | 1.05 | 0.95
261 | 2 | 39 | 30 | 0 | 6 | 1 | 0.973 | 18.09 | 138 | 1 | 1.05 | 0.95
262 | 2 | 0 | 0 | 0 | 0 | 1 | 0.98 | 19.74 | 138 | 1 | 1.05 | 0.95
263 | 2 | 68 | 13 | 0 | 0 | 1 | 0.975 | 14.99 | 138 | 1 | 1.05 | 0.95
264 | 2 | 6 | 0 | 0 | 0 | 1 | 0.993 | 13.74 | 138 | 1 | 1.05 | 0.95
265 | 1 | 8 | 3 | 0 | 0 | 1 | 0.96 | 14.46 | 138 | 1 | 1.05 | 0.95
266 | 1 | 22 | 7 | 0 | 0 | 1 | 0.96 | 14.46 | 138 | 1 | 1.05 | 0.95
267 | 2 | 184 | 0 | 0 | 0 | 1 | 1.005 | 27.12 | 138 | 1 | 1.05 | 0.95
268 | 1 | 20 | 8 | 0 | 0 | 1 | 0.974 | 10.67 | 138 | 1 | 1.05 | 0.95
269 | 1 | 33 | 15 | 0 | 0 | 1 | 0.949 | 21.92 | 138 | 1 | 1.05 | 0.95
270 | 2 | 37 | 18 | 0 | 0 | 1 | 1.017 | 28.03 | 138 | 1 | 1.05 | 0.95
271 | 1 | 22 | 15 | 0 | 0 | 1 | 0.993 | 29.61 | 138 | 1 | 1.05 | 0.95
272 | 1 | 5 | 3 | 0 | 0 | 1 | 0.991 | 32.3 | 138 | 1 | 1.05 | 0.95
273 | 2 | 23 | 16 | 0 | 0 | 1 | 1.001 | 24.44 | 138 | 1 | 1.05 | 0.95
274 | 2 | 38 | 25 | 0 | 0 | 1 | 0.971 | 21.69 | 138 | 1 | 1.05 | 0.95
275 | 2 | 31 | 26 | 0 | 20 | 1 | 0.965 | 20.57 | 138 | 1 | 1.05 | 0.95
276 | 1 | 43 | 16 | 0 | 0 | 1 | 0.962 | 20.32 | 138 | 1 | 1.05 | 0.95
277 | 2 | 50 | 12 | 0 | 6 | 1 | 0.952 | 17.53 | 138 | 1 | 1.05 | 0.95
278 | 1 | 2 | 1 | 0 | 0 | 1 | 0.967 | 19.38 | 138 | 1 | 1.05 | 0.95
279 | 1 | 8 | 3 | 0 | 0 | 1 | 0.967 | 18.93 | 138 | 1 | 1.05 | 0.95
280 | 2 | 39 | 30 | 0 | 6 | 1 | 0.973 | 18.09 | 138 | 1 | 1.05 | 0.95
281 | 2 | 0 | 0 | 0 | 0 | 1 | 0.98 | 19.74 | 138 | 1 | 1.05 | 0.95
282 | 2 | 68 | 13 | 0 | 0 | 1 | 0.975 | 14.99 | 138 | 1 | 1.05 | 0.95
283 | 2 | 6 | 0 | 0 | 0 | 1 | 0.993 | 13.74 | 138 | 1 | 1.05 | 0.95
284 | 1 | 8 | 3 | 0 | 0 | 1 | 0.96 | 14.46 | 138 | 1 | 1.05 | 0.95
285 | 1 | 22 | 7 | 0 | 0 | 1 | 0.96 | 14.46 | 138 | 1 | 1.05 | 0.95
286 | 2 | 184 | 0 | 0 | 0 | 1 | 1.005 | 27.12 | 138 | 1 | 1.05 | 0.95
287 | 1 | 20 | 8 | 0 | 0 | 1 | 0.974 | 10.67 | 138 | 1 | 1.05 | 0.95
288 | 1 | 33 | 15 | 0 | 0 | 1 | 0.949 | 21.92 | 138 | 1 | 1.05 | 0.95
289 | 2 | 37 | 18 | 0 | 0 | 1 | 1.017 | 28.03 | 138 | 1 | 1.05 | 0.95
290 | 1 | 22 | 15 | 0 | 0 | 1 | 0.993 | 29.61 | 138 | 1 | 1.05 | 0.95
291 | 1 | 5 | 3 | 0 | 0 | 1 | 0.991 | 32.3 | 138 | 1 | 1.05 | 0.95
292 | 2 | 23 | 16 | 0 | 0 | 1 | 1.001 | 24.44 | 138 | 1 | 1.05 | 0.95
293 | 2 | 38 | 25 | 0 | 0 | 1 | 0.971 | 21.69 | 138 | 1 | 1.05 | 0.95
294 | 2 | 31 | 26 | 0 | 20 | 1 | 0.965 | 20.57 | 138 | 1 | 1.05 | 0.95
295 | 1 | 43 | 16 | 0 | 0 | 1 | 0.962 | 20.32 | 138 | 1 | 1.05 | 0.95
296 | 2 | 50 | 12 | 0 | 6 | 1 | 0.952 | 17.53 | 138 | 1 | 1.05 | 0.95
297 | 1 | 2 | 1 | 0 | 0 | 1 | 0.967 | 19.38 | 138 | 1 | 1.05 | 0.95
298 | 1 | 8 | 3 | 0 | 0 | 1 | 0.967 | 18.93 | 138 | 1 | 1.05 | 0.95
299 | 2 | 39 | 30 | 0 | 6 | 1 | 0.973 | 18.09 | 138 | 1 | 1.05 | 0.95
300 | 2 | 0 | 0 | 0 | 0 | 1 | 0.98 | 19.74 | 138 | 1 | 1.05 | 0.95
301 | 2 | 0 | 0 | 0 | 0 | 1 | 0.98 | 19.74 | 138 | 1 | 1.05 | 0.95
302 | 1 | 17 | 4 | 0 | 0 | 1 | 1.001 | 18.9 | 138 | 1 | 1.05 | 0.95
303 | 1 | 17 | 8 | 0 | 0 | 1 | 0.967 | 16.28 | 138 | 1 | 1.05 | 0.95
304 | 1 | 18 | 5 | 0 | 0 | 1 | 0.957 | 15.32 | 138 | 1 | 1.05 | 0.95
305 | 1 | 23 | 11 | 0 | 0 | 1 | 0.946 | 14.35 | 138 | 1 | 1.05 | 0.95
306 | 2 | 113 | 32 | 0 | 0 | 1 | 0.955 | 15.26 | 138 | 1 | 1.05 | 0.95
307 | 2 | 63 | 22 | 0 | 0 | 1 | 0.952 | 14.97 | 138 | 1 | 1.05 | 0.95
308 | 2 | 84 | 18 | 0 | 0 | 1 | 0.954 | 15.16 | 138 | 1 | 1.05 | 0.95
309 | 1 | 12 | 3 | 0 | 0 | 1 | 0.971 | 16.36 | 138 | 1 | 1.05 | 0.95
310 | 1 | 12 | 3 | 0 | 0 | 1 | 0.959 | 15.51 | 138 | 1 | 1.05 | 0.95
311 | 2 | 277 | 113 | 0 | 0 | 1 | 0.985 | 19.37 | 138 | 1 | 1.05 | 0.95
312 | 1 | 78 | 3 | 0 | 0 | 1 | 0.993 | 23.15 | 138 | 1 | 1.05 | 0.95
313 | 2 | 0 | 0 | 0 | 0 | 1 | 0.995 | 24.04 | 138 | 1 | 1.05 | 0.95
314 | 2 | 77 | 14 | 0 | 0 | 1 | 0.998 | 23.43 | 138 | 1 | 1.05 | 0.95
315 | 1 | 0 | 0 | 0 | 0 | 1 | 0.969 | 22.75 | 345 | 1 | 1.05 | 0.95
316 | 1 | 0 | 0 | 0 | 0 | 1 | 0.984 | 24.52 | 345 | 1 | 1.05 | 0.95
317 | 2 | 0 | 0 | 0 | 0 | 1 | 1.005 | 27.65 | 345 | 1 | 1.05 | 0.95
318 | 2 | 39 | 18 | 0 | 0 | 1 | 1.05 | 27.48 | 138 | 1 | 1.05 | 0.95
319 | 1 | 28 | 7 | 0 | 0 | 1 | 1.02 | 24.84 | 138 | 1 | 1.05 | 0.95
320 | 1 | 0 | 0 | 0 | 0 | 1 | 1.003 | 27.55 | 345 | 1 | 1.05 | 0.95
321 | 3 | 0 | 0 | 0 | 0 | 1 | 1.035 | 30 | 138 | 1 | 1.05 | 0.95
322 | 2 | 66 | 20 | 0 | 0 | 1 | 0.984 | 22.58 | 138 | 1 | 1.05 | 0.95
323 | 1 | 0 | 0 | 0 | 0 | 1 | 0.987 | 22.15 | 138 | 1 | 1.05 | 0.95
324 | 2 | 12 | 0 | 0 | 0 | 1 | 0.98 | 20.98 | 138 | 1 | 1.05 | 0.95
325 | 2 | 6 | 0 | 0 | 0 | 1 | 0.991 | 21.94 | 138 | 1 | 1.05 | 0.95
326 | 2 | 68 | 27 | 0 | 12 | 1 | 0.958 | 21.64 | 138 | 1 | 1.05 | 0.95
327 | 1 | 47 | 11 | 0 | 0 | 1 | 0.967 | 22.91 | 138 | 1 | 1.05 | 0.95
328 | 2 | 68 | 36 | 0 | 0 | 1 | 0.943 | 21.77 | 138 | 1 | 1.05 | 0.95
329 | 2 | 61 | 28 | 0 | 0 | 1 | 1.006 | 26.72 | 138 | 1 | 1.05 | 0.95
330 | 1 | 71 | 26 | 0 | 0 | 1 | 1.003 | 26.42 | 138 | 1 | 1.05 | 0.95
331 | 1 | 39 | 32 | 0 | 20 | 1 | 1.009 | 26.72 | 138 | 1 | 1.05 | 0.95
332 | 2 | 130 | 26 | 0 | 0 | 1 | 1.04 | 28.96 | 138 | 1 | 1.05 | 0.95
333 | 1 | 0 | 0 | 0 | 0 | 1 | 0.997 | 28.1 | 345 | 1 | 1.05 | 0.95
334 | 1 | 54 | 27 | 0 | 20 | 1 | 0.989 | 27.24 | 138 | 1 | 1.05 | 0.95
335 | 1 | 20 | 10 | 0 | 10 | 1 | 0.985 | 28.42 | 138 | 1 | 1.05 | 0.95
336 | 1 | 11 | 7 | 0 | 0 | 1 | 0.98 | 30.95 | 138 | 1 | 1.05 | 0.95
337 | 2 | 24 | 15 | 0 | 0 | 1 | 0.985 | 32.51 | 138 | 1 | 1.05 | 0.95
338 | 1 | 21 | 10 | 0 | 0 | 1 | 0.987 | 31.14 | 138 | 1 | 1.05 | 0.95
339 | 2 | 0 | 0 | 0 | 0 | 1 | 1.015 | 31.4 | 161 | 1 | 1.05 | 0.95
340 | 1 | 48 | 10 | 0 | 0 | 1 | 0.987 | 35.64 | 138 | 1 | 1.05 | 0.95
341 | 2 | 0 | 0 | 0 | 0 | 1 | 1.005 | 39.69 | 138 | 1 | 1.05 | 0.95
342 | 2 | 163 | 42 | 0 | 0 | 1 | 0.985 | 33.29 | 138 | 1 | 1.05 | 0.95
343 | 2 | 10 | 0 | 0 | 0 | 1 | 0.98 | 33.31 | 138 | 1 | 1.05 | 0.95
344 | 2 | 65 | 10 | 0 | 0 | 1 | 0.993 | 33.8 | 138 | 1 | 1.05 | 0.95
345 | 1 | 12 | 7 | 0 | 0 | 1 | 0.987 | 30.79 | 138 | 1 | 1.05 | 0.95
346 | 1 | 30 | 16 | 0 | 0 | 1 | 0.991 | 28.64 | 138 | 1 | 1.05 | 0.95
347 | 1 | 42 | 31 | 0 | 0 | 1 | 0.981 | 27.67 | 138 | 1 | 1.05 | 0.95
348 | 1 | 38 | 15 | 0 | 0 | 1 | 0.993 | 27.51 | 138 | 1 | 1.05 | 0.95
349 | 1 | 15 | 9 | 0 | 0 | 1 | 1.011 | 27.88 | 138 | 1 | 1.05 | 0.95
350 | 1 | 34 | 8 | 0 | 0 | 1 | 1.024 | 27.4 | 138 | 1 | 1.05 | 0.95
351 | 2 | 42 | 0 | 0 | 0 | 1 | 1.01 | 27.04 | 138 | 1 | 1.05 | 0.95
352 | 2 | 37 | 18 | 0 | 0 | 1 | 1.017 | 28.03 | 138 | 1 | 1.05 | 0.95
353 | 1 | 22 | 15 | 0 | 0 | 1 | 0.993 | 29.61 | 138 | 1 | 1.05 | 0.95
354 | 1 | 5 | 3 | 0 | 0 | 1 | 0.991 | 32.3 | 138 | 1 | 1.05 | 0.95
355 | 2 | 23 | 16 | 0 | 0 | 1 | 1.001 | 24.44 | 138 | 1 | 1.05 | 0.95
356 | 2 | 38 | 25 | 0 | 0 | 1 | 0.971 | 21.69 | 138 | 1 | 1.05 | 0.95
357 | 2 | 31 | 26 | 0 | 20 | 1 | 0.965 | 20.57 | 138 | 1 | 1.05 | 0.95
358 | 1 | 43 | 16 | 0 | 0 | 1 | 0.962 | 20.32 | 138 | 1 | 1.05 | 0.95
359 | 2 | 50 | 12 | 0 | 6 | 1 | 0.952 | 17.53 | 138 | 1 | 1.05 | 0.95
360 | 1 | 2 | 1 | 0 | 0 | 1 | 0.967 | 19.38 | 138 | 1 | 1.05 | 0.95
361 | 1 | 8 | 3 | 0 | 0 | 1 | 0.967 | 18.93 | 138 | 1 | 1.05 | 0.95
362 | 2 | 39 | 30 | 0 | 6 | 1 | 0.973 | 18.09 | 138 | 1 | 1.05 | 0.95
363 | 2 | 0 | 0 | 0 | 0 | 1 | 0.98 | 19.74 | 138 | 1 | 1.05 | 0.95
364 | 2 | 68 | 13 | 0 | 0 | 1 | 0.975 | 14.99 | 138 | 1 | 1.05 | 0.95
365 | 2 | 6 | 0 | 0 | 0 | 1 | 0.993 | 13.74 | 138 | 1 | 1.05 | 0.95
366 | 1 | 8 | 3 | 0 | 0 | 1 | 0.96 | 14.46 | 138 | 1 | 1.05 | 0.95
367 | 1 | 22 | 7 | 0 | 0 | 1 | 0.96 | 14.46 | 138 | 1 | 1.05 | 0.95
368 | 2 | 184 | 0 | 0 | 0 | 1 | 1.005 | 27.12 | 138 | 1 | 1.05 | 0.95
369 | 1 | 20 | 8 | 0 | 0 | 1 | 0.974 | 10.67 | 138 | 1 | 1.05 | 0.95
370 | 1 | 33 | 15 | 0 | 0 | 1 | 0.949 | 21.92 | 138 | 1 | 1.05 | 0.95
371 | 2 | 37 | 18 | 0 | 0 | 1 | 1.017 | 28.03 | 138 | 1 | 1.05 | 0.95
372 | 1 | 22 | 15 | 0 | 0 | 1 | 0.993 | 29.61 | 138 | 1 | 1.05 | 0.95
373 | 1 | 5 | 3 | 0 | 0 | 1 | 0.991 | 32.3 | 138 | 1 | 1.05 | 0.95
374 | 2 | 23 | 16 | 0 | 0 | 1 | 1.001 | 24.44 | 138 | 1 | 1.05 | 0.95
375 | 2 | 38 | 25 | 0 | 0 | 1 | 0.971 | 21.69 | 138 | 1 | 1.05 | 0.95
376 | 2 | 31 | 26 | 0 | 20 | 1 | 0.965 | 20.57 | 138 | 1 | 1.05 | 0.95
377 | 1 | 43 | 16 | 0 | 0 | 1 | 0.962 | 20.32 | 138 | 1 | 1.05 | 0.95
378 | 2 | 50 | 12 | 0 | 6 | 1 | 0.952 | 17.53 | 138 | 1 | 1.05 | 0.95
379 | 1 | 2 | 1 | 0 | 0 | 1 | 0.967 | 19.38 | 138 | 1 | 1.05 | 0.95
380 | 1 | 8 | 3 | 0 | 0 | 1 | 0.967 | 18.93 | 138 | 1 | 1.05 | 0.95
381 | 2 | 39 | 30 | 0 | 6 | 1 | 0.973 | 18.09 | 138 | 1 | 1.05 | 0.95
382 | 2 | 0 | 0 | 0 | 0 | 1 | 0.98 | 19.74 | 138 | 1 | 1.05 | 0.95
383 | 2 | 68 | 13 | 0 | 0 | 1 | 0.975 | 14.99 | 138 | 1 | 1.05 | 0.95
384 | 2 | 6 | 0 | 0 | 0 | 1 | 0.993 | 13.74 | 138 | 1 | 1.05 | 0.95
385 | 1 | 8 | 3 | 0 | 0 | 1 | 0.96 | 14.46 | 138 | 1 | 1.05 | 0.95
386 | 1 | 22 | 7 | 0 | 0 | 1 | 0.96 | 14.46 | 138 | 1 | 1.05 | 0.95
387 | 2 | 184 | 0 | 0 | 0 | 1 | 1.005 | 27.12 | 138 | 1 | 1.05 | 0.95
388 | 1 | 20 | 8 | 0 | 0 | 1 | 0.974 | 10.67 | 138 | 1 | 1.05 | 0.95
389 | 1 | 33 | 15 | 0 | 0 | 1 | 0.949 | 21.92 | 138 | 1 | 1.05 | 0.95
390 | 2 | 37 | 18 | 0 | 0 | 1 | 1.017 | 28.03 | 138 | 1 | 1.05 | 0.95
391 | 1 | 22 | 15 | 0 | 0 | 1 | 0.993 | 29.61 | 138 | 1 | 1.05 | 0.95
392 | 1 | 5 | 3 | 0 | 0 | 1 | 0.991 | 32.3 | 138 | 1 | 1.05 | 0.95
393 | 2 | 23 | 16 | 0 | 0 | 1 | 1.001 | 24.44 | 138 | 1 | 1.05 | 0.95
394 | 2 | 38 | 25 | 0 | 0 | 1 | 0.971 | 21.69 | 138 | 1 | 1.05 | 0.95
395 | 2 | 31 | 26 | 0 | 20 | 1 | 0.965 | 20.57 | 138 | 1 | 1.05 | 0.95
396 | 1 | 43 | 16 | 0 | 0 | 1 | 0.962 | 20.32 | 138 | 1 | 1.05 | 0.95
397 | 2 | 50 | 12 | 0 | 6 | 1 | 0.952 | 17.53 | 138 | 1 | 1.05 | 0.95
398 | 1 | 2 | 1 | 0 | 0 | 1 | 0.967 | 19.38 | 138 | 1 | 1.05 | 0.95
399 | 1 | 8 | 3 | 0 | 0 | 1 | 0.967 | 18.93 | 138 | 1 | 1.05 | 0.95
400 | 2 | 39 | 30 | 0 | 6 | 1 | 0.973 | 18.09 | 138 | 1 | 1.05 | 0.95
401 | 2 | 0 | 0 | 0 | 0 | 1 | 0.98 | 19.74 | 138 | 1 | 1.05 | 0.95
402 | 2 | 0 | 0 | 0 | 0 | 1 | 0.98 | 19.74 | 138 | 1 | 1.05 | 0.95
403 | 1 | 17 | 4 | 0 | 0 | 1 | 1.001 | 18.9 | 138 | 1 | 1.05 | 0.95
404 | 1 | 17 | 8 | 0 | 0 | 1 | 0.967 | 16.28 | 138 | 1 | 1.05 | 0.95
405 | 1 | 18 | 5 | 0 | 0 | 1 | 0.957 | 15.32 | 138 | 1 | 1.05 | 0.95
406 | 1 | 23 | 11 | 0 | 0 | 1 | 0.946 | 14.35 | 138 | 1 | 1.05 | 0.95
407 | 2 | 113 | 32 | 0 | 0 | 1 | 0.955 | 15.26 | 138 | 1 | 1.05 | 0.95
408 | 2 | 63 | 22 | 0 | 0 | 1 | 0.952 | 14.97 | 138 | 1 | 1.05 | 0.95
409 | 2 | 84 | 18 | 0 | 0 | 1 | 0.954 | 15.16 | 138 | 1 | 1.05 | 0.95
410 | 1 | 12 | 3 | 0 | 0 | 1 | 0.971 | 16.36 | 138 | 1 | 1.05 | 0.95
411 | 1 | 12 | 3 | 0 | 0 | 1 | 0.959 | 15.51 | 138 | 1 | 1.05 | 0.95
412 | 2 | 277 | 113 | 0 | 0 | 1 | 0.985 | 19.37 | 138 | 1 | 1.05 | 0.95
413 | 1 | 78 | 3 | 0 | 0 | 1 | 0.993 | 23.15 | 138 | 1 | 1.05 | 0.95
414 | 2 | 0 | 0 | 0 | 0 | 1 | 0.995 | 24.04 | 138 | 1 | 1.05 | 0.95
415 | 2 | 77 | 14 | 0 | 0 | 1 | 0.998 | 23.43 | 138 | 1 | 1.05 | 0.95
416 | 1 | 0 | 0 | 0 | 0 | 1 | 0.969 | 22.75 | 345 | 1 | 1.05 | 0.95
417 | 1 | 0 | 0 | 0 | 0 | 1 | 0.984 | 24.52 | 345 | 1 | 1.05 | 0.95
418 | 2 | 0 | 0 | 0 | 0 | 1 | 1.005 | 27.65 | 345 | 1 | 1.05 | 0.95
419 | 2 | 39 | 18 | 0 | 0 | 1 | 1.05 | 27.48 | 138 | 1 | 1.05 | 0.95
420 | 1 | 28 | 7 | 0 | 0 | 1 | 1.02 | 24.84 | 138 | 1 | 1.05 | 0.95
421 | 1 | 0 | 0 | 0 | 0 | 1 | 1.003 | 27.55 | 345 | 1 | 1.05 | 0.95
422 | 3 | 0 | 0 | 0 | 0 | 1 | 1.035 | 30 | 138 | 1 | 1.05 | 0.95
423 | 2 | 66 | 20 | 0 | 0 | 1 | 0.984 | 22.58 | 138 | 1 | 1.05 | 0.95
424 | 1 | 0 | 0 | 0 | 0 | 1 | 0.987 | 22.15 | 138 | 1 | 1.05 | 0.95
425 | 2 | 12 | 0 | 0 | 0 | 1 | 0.98 | 20.98 | 138 | 1 | 1.05 | 0.95
426 | 2 | 6 | 0 | 0 | 0 | 1 | 0.991 | 21.94 | 138 | 1 | 1.05 | 0.95
427 | 2 | 68 | 27 | 0 | 12 | 1 | 0.958 | 21.64 | 138 | 1 | 1.05 | 0.95
428 | 1 | 47 | 11 | 0 | 0 | 1 | 0.967 | 22.91 | 138 | 1 | 1.05 | 0.95
429 | 2 | 68 | 36 | 0 | 0 | 1 | 0.943 | 21.77 | 138 | 1 | 1.05 | 0.95
430 | 2 | 61 | 28 | 0 | 0 | 1 | 1.006 | 26.72 | 138 | 1 | 1.05 | 0.95
431 | 1 | 71 | 26 | 0 | 0 | 1 | 1.003 | 26.42 | 138 | 1 | 1.05 | 0.95
432 | 1 | 39 | 32 | 0 | 20 | 1 | 1.009 | 26.72 | 138 | 1 | 1.05 | 0.95
433 | 2 | 130 | 26 | 0 | 0 | 1 | 1.04 | 28.96 | 138 | 1 | 1.05 | 0.95
434 | 1 | 0 | 0 | 0 | 0 | 1 | 0.997 | 28.1 | 345 | 1 | 1.05 | 0.95
435 | 1 | 54 | 27 | 0 | 20 | 1 | 0.989 | 27.24 | 138 | 1 | 1.05 | 0.95
436 | 1 | 20 | 10 | 0 | 10 | 1 | 0.985 | 28.42 | 138 | 1 | 1.05 | 0.95
437 | 1 | 11 | 7 | 0 | 0 | 1 | 0.98 | 30.95 | 138 | 1 | 1.05 | 0.95
438 | 2 | 24 | 15 | 0 | 0 | 1 | 0.985 | 32.51 | 138 | 1 | 1.05 | 0.95
439 | 1 | 21 | 10 | 0 | 0 | 1 | 0.987 | 31.14 | 138 | 1 | 1.05 | 0.95
440 | 2 | 0 | 0 | 0 | 0 | 1 | 1.015 | 31.4 | 161 | 1 | 1.05 | 0.95
441 | 1 | 48 | 10 | 0 | 0 | 1 | 0.987 | 35.64 | 138 | 1 | 1.05 | 0.95
442 | 2 | 0 | 0 | 0 | 0 | 1 | 1.005 | 39.69 | 138 | 1 | 1.05 | 0.95
443 | 2 | 163 | 42 | 0 | 0 | 1 | 0.985 | 33.29 | 138 | 1 | 1.05 | 0.95
444 | 2 | 10 | 0 | 0 | 0 | 1 | 0.98 | 33.31 | 138 | 1 | 1.05 | 0.95
445 | 2 | 65 | 10 | 0 | 0 | 1 | 0.993 | 33.8 | 138 | 1 | 1.05 | 0.95
446 | 1 | 12 | 7 | 0 | 0 | 1 | 0.987 | 30.79 | 138 | 1 | 1.05 | 0.95
447 | 1 | 30 | 16 | 0 | 0 | 1 | 0.991 | 28.64 | 138 | 1 | 1.05 | 0.95
448 | 1 | 42 | 31 | 0 | 0 | 1 | 0.981 | 27.67 | 138 | 1 | 1.05 | 0.95
449 | 1 | 38 | 15 | 0 | 0 | 1 | 0.993 | 27.51 | 138 | 1 | 1.05 | 0.95
450 | 1 | 15 | 9 | 0 | 0 | 1 | 1.011 | 27.88 | 138 | 1 | 1.05 | 0.95
451 | 1 | 34 | 8 | 0 | 0 | 1 | 1.024 | 27.4 | 138 | 1 | 1.05 | 0.95
452 | 2 | 42 | 0 | 0 | 0 | 1 | 1.01 | 27.04 | 138 | 1 | 1.05 | 0.95
453 | 2 | 37 | 18 | 0 | 0 | 1 | 1.017 | 28.03 | 138 | 1 | 1.05 | 0.95
454 | 1 | 22 | 15 | 0 | 0 | 1 | 0.993 | 29.61 | 138 | 1 | 1.05 | 0.95
455 | 1 | 5 | 3 | 0 | 0 | 1 | 0.991 | 32.3 | 138 | 1 | 1.05 | 0.95
456 | 2 | 23 | 16 | 0 | 0 | 1 | 1.001 | 24.44 | 138 | 1 | 1.05 | 0.95
457 | 2 | 38 | 25 | 0 | 0 | 1 | 0.971 | 21.69 | 138 | 1 | 1.05 | 0.95
458 | 2 | 31 | 26 | 0 | 20 | 1 | 0.965 | 20.57 | 138 | 1 | 1.05 | 0.95
459 | 1 | 43 | 16 | 0 | 0 | 1 | 0.962 | 20.32 | 138 | 1 | 1.05 | 0.95
460 | 2 | 50 | 12 | 0 | 6 | 1 | 0.952 | 17.53 | 138 | 1 | 1.05 | 0.95
461 | 1 | 2 | 1 | 0 | 0 | 1 | 0.967 | 19.38 | 138 | 1 | 1.05 | 0.95
462 | 1 | 8 | 3 | 0 | 0 | 1 | 0.967 | 18.93 | 138 | 1 | 1.05 | 0.95
463 | 2 | 39 | 30 | 0 | 6 | 1 | 0.973 | 18.09 | 138 | 1 | 1.05 | 0.95
464 | 2 | 0 | 0 | 0 | 0 | 1 | 0.98 | 19.74 | 138 | 1 | 1.05 | 0.95
465 | 2 | 68 | 13 | 0 | 0 | 1 | 0.975 | 14.99 | 138 | 1 | 1.05 | 0.95
466 | 2 | 6 | 0 | 0 | 0 | 1 | 0.993 | 13.74 | 138 | 1 | 1.05 | 0.95
467 | 1 | 8 | 3 | 0 | 0 | 1 | 0.96 | 14.46 | 138 | 1 | 1.05 | 0.95
468 | 1 | 22 | 7 | 0 | 0 | 1 | 0.96 | 14.46 | 138 | 1 | 1.05 | 0.95
469 | 2 | 184 | 0 | 0 | 0 | 1 | 1.005 | 27.12 | 138 | 1 | 1.05 | 0.95
470 | 1 | 20 | 8 | 0 | 0 | 1 | 0.974 | 10.67 | 138 | 1 | 1.05 | 0.95
471 | 1 | 33 | 15 | 0 | 0 | 1 | 0.949 | 21.92 | 138 | 1 | 1.05 | 0.95
472 | 2 | 37 | 18 | 0 | 0 | 1 | 1.017 | 28.03 | 138 | 1 | 1.05 | 0.95
473 | 1 | 22 | 15 | 0 | 0 | 1 | 0.993 | 29.61 | 138 | 1 | 1.05 | 0.95
474 | 1 | 5 | 3 | 0 | 0 | 1 | 0.991 | 32.3 | 138 | 1 | 1.05 | 0.95
475 | 2 | 23 | 16 | 0 | 0 | 1 | 1.001 | 24.44 | 138 | 1 | 1.05 | 0.95
476 | 2 | 38 | 25 | 0 | 0 | 1 | 0.971 | 21.69 | 138 | 1 | 1.05 | 0.95
477 | 2 | 31 | 26 | 0 | 20 | 1 | 0.965 | 20.57 | 138 | 1 | 1.05 | 0.95
478 | 1 | 43 | 16 | 0 | 0 | 1 | 0.962 | 20.32 | 138 | 1 | 1.05 | 0.95
479 | 2 | 50 | 12 | 0 | 6 | 1 | 0.952 | 17.53 | 138 | 1 | 1.05 | 0.95
480 | 1 | 2 | 1 | 0 | 0 | 1 | 0.967 | 19.38 | 138 | 1 | 1.05 | 0.95
481 | 1 | 8 | 3 | 0 | 0 | 1 | 0.967 | 18.93 | 138 | 1 | 1.05 | 0.95
482 | 2 | 39 | 30 | 0 | 6 | 1 | 0.973 | 18.09 | 138 | 1 | 1.05 | 0.95
483 | 2 | 0 | 0 | 0 | 0 | 1 | 0.98 | 19.74 | 138 | 1 | 1.05 | 0.95
484 | 2 | 68 | 13 | 0 | 0 | 1 | 0.975 | 14.99 | 138 | 1 | 1.05 | 0.95
485 | 2 | 6 | 0 | 0 | 0 | 1 | 0.993 | 13.74 | 138 | 1 | 1.05 | 0.95
486 | 1 | 8 | 3 | 0 | 0 | 1 | 0.96 | 14.46 | 138 | 1 | 1.05 | 0.95
487 | 1 | 22 | 7 | 0 | 0 | 1 | 0.96 | 14.46 | 138 | 1 | 1.05 | 0.95
488 | 2 | 184 | 0 | 0 | 0 | 1 | 1.005 | 27.12 | 138 | 1 | 1.05 | 0.95
489 | 1 | 20 | 8 | 0 | 0 | 1 | 0.974 | 10.67 | 138 | 1 | 1.05 | 0.95
490 | 1 | 33 | 15 | 0 | 0 | 1 | 0.949 | 21.92 | 138 | 1 | 1.05 | 0.95
491 | 2 | 37 | 18 | 0 | 0 | 1 | 1.017 | 28.03 | 138 | 1 | 1.05 | 0.95
492 | 1 | 22 | 15 | 0 | 0 | 1 | 0.993 | 29.61 | 138 | 1 | 1.05 | 0.95
493 | 1 | 5 | 3 | 0 | 0 | 1 | 0.991 | 32.3 | 138 | 1 | 1.05 | 0.95
494 | 2 | 23 | 16 | 0 | 0 | 1 | 1.001 | 24.44 | 138 | 1 | 1.05 | 0.95
495 | 2 | 38 | 25 | 0 | 0 | 1 | 0.971 | 21.69 | 138 | 1 | 1.05 | 0.95
496 | 2 | 31 | 26 | 0 | 20 | 1 | 0.965 | 20.57 | 138 | 1 | 1.05 | 0.95
497 | 1 | 43 | 16 | 0 | 0 | 1 | 0.962 | 20.32 | 138 | 1 | 1.05 | 0.95
498 | 2 | 50 | 12 | 0 | 6 | 1 | 0.952 | 17.53 | 138 | 1 | 1.05 | 0.95
499 | 1 | 2 | 1 | 0 | 0 | 1 | 0.967 | 19.38 | 138 | 1 | 1.05 | 0.95
500 | 1 | 8 | 3 | 0 | 0 | 1 | 0.967 | 18.93 | 138 | 1 | 1.05 | 0.95
501 | 2 | 6 | 0 | 0 | 0 | 1 | 0.993 | 13.74 | 138 | 1 | 1.05 | 0.95
502 | 1 | 8 | 3 | 0 | 0 | 1 | 0.96 | 14.46 | 138 | 1 | 1.05 | 0.95
503 | 1 | 22 | 7 | 0 | 0 | 1 | 0.96 | 14.46 | 138 | 1 | 1.05 | 0.95
504 | 2 | 184 | 0 | 0 | 0 | 1 | 1.005 | 27.12 | 138 | 1 | 1.05 | 0.95
505 | 1 | 20 | 8 | 0 | 0 | 1 | 0.974 | 10.67 | 138 | 1 | 1.05 | 0.95
506 | 1 | 33 | 15 | 0 | 0 | 1 | 0.949 | 21.92 | 138 | 1 | 1.05 | 0.95
507 | 2 | 37 | 18 | 0 | 0 | 1 | 1.017 | 28.03 | 138 | 1 | 1.05 | 0.95
508 | 1 | 22 | 15 | 0 | 0 | 1 | 0.993 | 29.61 | 138 | 1 | 1.05 | 0.95
509 | 1 | 5 | 3 | 0 | 0 | 1 | 0.991 | 32.3 | 138 | 1 | 1.05 | 0.95
510 | 2 | 23 | 16 | 0 | 0 | 1 | 1.001 | 24.44 | 138 | 1 | 1.05 | 0.95
511 | 2 | 38 | 25 | 0 | 0 | 1 | 0.971 | 21.69 | 138 | 1 | 1.05 | 0.95
512 | 2 | 31 | 26 | 0 | 20 | 1 | 0.965 | 20.57 | 138 | 1 | 1.05 | 0.95
513 | 1 | 43 | 16 | 0 | 0 | 1 | 0.962 | 20.32 | 138 | 1 | 1.05 | 0.95
514 | 2 | 50 | 12 | 0 | 6 | 1 | 0.952 | 17.53 | 138 | 1 | 1.05 | 0.95
515 | 1 | 2 | 1 | 0 | 0 | 1 | 0.967 | 19.38 | 138 | 1 | 1.05 | 0.95
516 | 1 | 8 | 3 | 0 | 0 | 1 | 0.967 | 18.93 | 138 | 1 | 1.05 | 0.95
517 | 2 | 39 | 30 | 0 | 6 | 1 | 0.973 | 18.09 | 138 | 1 | 1.05 | 0.95
518 | 2 | 0 | 0 | 0 | 0 | 1 | 0.98 | 19.74 | 138 | 1 | 1.05 | 0.95
519 | 2 | 68 | 13 | 0 | 0 | 1 | 0.975 | 14.99 | 138 | 1 | 1.05 | 0.95
520 | 2 | 6 | 0 | 0 | 0 | 1 | 0.993 | 13.74 | 138 | 1 | 1.05 | 0.95
521 | 1 | 8 | 3 | 0 | 0 | 1 | 0.96 | 14.46 | 138 | 1 | 1.05 | 0.95
522 | 1 | 22 | 7 | 0 | 0 | 1 | 0.96 | 14.46 | 138 | 1 | 1.05 | 0.95
523 | 2 | 184 | 0 | 0 | 0 | 1 | 1.005 | 27.12 | 138 | 1 | 1.05 | 0.95
524 | 1 | 20 | 8 | 0 | 0 | 1 | 0.974 | 10.67 | 138 | 1 | 1.05 | 0.95
525 | 1 | 33 | 15 | 0 | 0 | 1 | 0.949 | 21.92 | 138 | 1 | 1.05 | 0.95
526 | 2 | 37 | 18 | 0 | 0 | 1 | 1.017 | 28.03 | 138 | 1 | 1.05 | 0.95
527 | 1 | 22 | 15 | 0 | 0 | 1 | 0.993 | 29.61 | 138 | 1 | 1.05 | 0.95
528 | 1 | 5 | 3 | 0 | 0 | 1 | 0.991 | 32.3 | 138 | 1 | 1.05 | 0.95
529 | 2 | 23 | 16 | 0 | 0 | 1 | 1.001 | 24.44 | 138 | 1 | 1.05 | 0.95
530 | 2 | 38 | 25 | 0 | 0 | 1 | 0.971 | 21.69 | 138 | 1 | 1.05 | 0.95
531 | 2 | 31 | 26 | 0 | 20 | 1 | 0.965 | 20.57 | 138 | 1 | 1.05 | 0.95
532 | 1 | 43 | 16 | 0 | 0 | 1 | 0.962 | 20.32 | 138 | 1 | 1.05 | 0.95
533 | 2 | 50 | 12 | 0 | 6 | 1 | 0.952 | 17.53 | 138 | 1 | 1.05 | 0.95
534 | 1 | 2 | 1 | 0 | 0 | 1 | 0.967 | 19.38 | 138 | 1 | 1.05 | 0.95
535 | 1 | 8 | 3 | 0 | 0 | 1 | 0.967 | 18.93 | 138 | 1 | 1.05 | 0.95
536 | 2 | 39 | 30 | 0 | 6 | 1 | 0.973 | 18.09 | 138 | 1 | 1.05 | 0.95
537 | 2 | 0 | 0 | 0 | 0 | 1 | 0.98 | 19.74 | 138 | 1 | 1.05 | 0.95
538 | 2 | 0 | 0 | 0 | 0 | 1 | 0.98 | 19.74 | 138 | 1 | 1.05 | 0.95
539 | 1 | 17 | 4 | 0 | 0 | 1 | 1.001 | 18.9 | 138 | 1 | 1.05 | 0.95
540 | 1 | 17 | 8 | 0 | 0 | 1 | 0.967 | 16.28 | 138 | 1 | 1.05 | 0.95
541 | 1 | 18 | 5 | 0 | 0 | 1 | 0.957 | 15.32 | 138 | 1 | 1.05 | 0.95
542 | 1 | 23 | 11 | 0 | 0 | 1 | 0.946 | 14.35 | 138 | 1 | 1.05 | 0.95
543 | 2 | 113 | 32 | 0 | 0 | 1 | 0.955 | 15.26 | 138 | 1 | 1.05 | 0.95
544 | 2 | 63 | 22 | 0 | 0 | 1 | 0.952 | 14.97 | 138 | 1 | 1.05 | 0.95
545 | 2 | 84 | 18 | 0 | 0 | 1 | 0.954 | 15.16 | 138 | 1 | 1.05 | 0.95
546 | 1 | 12 | 3 | 0 | 0 | 1 | 0.971 | 16.36 | 138 | 1 | 1.05 | 0.95
547 | 1 | 12 | 3 | 0 | 0 | 1 | 0.959 | 15.51 | 138 | 1 | 1.05 | 0.95
548 | 2 | 277 | 113 | 0 | 0 | 1 | 0.985 | 19.37 | 138 | 1 | 1.05 | 0.95
549 | 1 | 78 | 3 | 0 | 0 | 1 | 0.993 | 23.15 | 138 | 1 | 1.05 | 0.95
550 | 2 | 0 | 0 | 0 | 0 | 1 | 0.995 | 24.04 | 138 | 1 | 1.05 | 0.95
551 | 2 | 77 | 14 | 0 | 0 | 1 | 0.998 | 23.43 | 138 | 1 | 1.05 | 0.95
552 | 1 | 0 | 0 | 0 | 0 | 1 | 0.969 | 22.75 | 345 | 1 | 1.05 | 0.95
553 | 1 | 0 | 0 | 0 | 0 | 1 | 0.984 | 24.52 | 345 | 1 | 1.05 | 0.95
554 | 2 | 0 | 0 | 0 | 0 | 1 | 1.005 | 27.65 | 345 | 1 | 1.05 | 0.95
555 | 2 | 39 | 18 | 0 | 0 | 1 | 1.05 | 27.48 | 138 | 1 | 1.05 | 0.95
556 | 1 | 28 | 7 | 0 | 0 | 1 | 1.02 | 24.84 | 138 | 1 | 1.05 | 0.95
557 | 1 | 0 | 0 | 0 | 0 | 1 | 1.003 | 27.55 | 345 | 1 | 1.05 | 0.95
558 | 3 | 0 | 0 | 0 | 0 | 1 | 1.035 | 30 | 138 | 1 | 1.05 | 0.95
559 | 2 | 66 | 20 | 0 | 0 | 1 | 0.984 | 22.58 | 138 | 1 | 1.05 | 0.95
560 | 1 | 0 | 0 | 0 | 0 | 1 | 0.987 | 22.15 | 138 | 1 | 1.05 | 0.95
561 | 2 | 12 | 0 | 0 | 0 | 1 | 0.98 | 20.98 | 138 | 1 | 1.05 | 0.95
562 | 2 | 6 | 0 | 0 | 0 | 1 | 0.991 | 21.94 | 138 | 1 | 1.05 | 0.95
563 | 2 | 68 | 27 | 0 | 12 | 1 | 0.958 | 21.64 | 138 | 1 | 1.05 | 0.95
564 | 1 | 47 | 11 | 0 | 0 | 1 | 0.967 | 22.91 | 138 | 1 | 1.05 | 0.95
565 | 2 | 68 | 36 | 0 | 0 | 1 | 0.943 | 21.77 | 138 | 1 | 1.05 | 0.95
566 | 2 | 61 | 28 | 0 | 0 | 1 | 1.006 | 26.72 | 138 | 1 | 1.05 | 0.95
567 | 1 | 71 | 26 | 0 | 0 | 1 | 1.003 | 26.42 | 138 | 1 | 1.05 | 0.95
568 | 1 | 39 | 32 | 0 | 20 | 1 | 1.009 | 26.72 | 138 | 1 | 1.05 | 0.95
569 | 2 | 130 | 26 | 0 | 0 | 1 | 1.04 | 28.96 | 138 | 1 | 1.05 | 0.95
570 | 1 | 0 | 0 | 0 | 0 | 1 | 0.997 | 28.1 | 345 | 1 | 1.05 | 0.95
571 | 1 | 54 | 27 | 0 | 20 | 1 | 0.989 | 27.24 | 138 | 1 | 1.05 | 0.95
572 | 1 | 20 | 10 | 0 | 10 | 1 | 0.985 | 28.42 | 138 | 1 | 1.05 | 0.95
573 | 1 | 11 | 7 | 0 | 0 | 1 | 0.98 | 30.95 | 138 | 1 | 1.05 | 0.95
574 | 2 | 24 | 15 | 0 | 0 | 1 | 0.985 | 32.51 | 138 | 1 | 1.05 | 0.95
575 | 1 | 21 | 10 | 0 | 0 | 1 | 0.987 | 31.14 | 138 | 1 | 1.05 | 0.95
576 | 2 | 0 | 0 | 0 | 0 | 1 | 1.015 | 31.4 | 161 | 1 | 1.05 | 0.95
577 | 1 | 48 | 10 | 0 | 0 | 1 | 0.987 | 35.64 | 138 | 1 | 1.05 | 0.95
578 | 2 | 0 | 0 | 0 | 0 | 1 | 1.005 | 39.69 | 138 | 1 | 1.05 | 0.95
579 | 2 | 163 | 42 | 0 | 0 | 1 | 0.985 | 33.29 | 138 | 1 | 1.05 | 0.95
580 | 2 | 10 | 0 | 0 | 0 | 1 | 0.98 | 33.31 | 138 | 1 | 1.05 | 0.95
581 | 2 | 65 | 10 | 0 | 0 | 1 | 0.993 | 33.8 | 138 | 1 | 1.05 | 0.95
582 | 1 | 12 | 7 | 0 | 0 | 1 | 0.987 | 30.79 | 138 | 1 | 1.05 | 0.95
583 | 1 | 30 | 16 | 0 | 0 | 1 | 0.991 | 28.64 | 138 | 1 | 1.05 | 0.95
584 | 1 | 42 | 31 | 0 | 0 | 1 | 0.981 | 27.67 | 138 | 1 | 1.05 | 0.95
585 | 1 | 38 | 15 | 0 | 0 | 1 | 0.993 | 27.51 | 138 | 1 | 1.05 | 0.95
586 | 1 | 15 | 9 | 0 | 0 | 1 | 1.011 | 27.88 | 138 | 1 | 1.05 | 0.95
587 | 1 | 34 | 8 | 0 | 0 | 1 | 1.024 | 27.4 | 138 | 1 | 1.05 | 0.95
588 | 2 | 42 | 0 | 0 | 0 | 1 | 1.01 | 27.04 | 138 | 1 | 1.05 | 0.95
589 | 2 | 37 | 18 | 0 | 0 | 1 | 1.017 | 28.03 | 138 | 1 | 1.05 | 0.95
590 | 1 | 22 | 15 | 0 | 0 | 1 | 0.993 | 29.61 | 138 | 1 | 1.05 | 0.95
591 | 1 | 5 | 3 | 0 | 0 | 1 | 0.991 | 32.3 | 138 | 1 | 1.05 | 0.95
592 | 2 | 23 | 16 | 0 | 0 | 1 | 1.001 | 24.44 | 138 | 1 | 1.05 | 0.95
593 | 2 | 38 | 25 | 0 | 0 | 1 | 0.971 | 21.69 | 138 | 1 | 1.05 | 0.95
594 | 2 | 31 | 26 | 0 | 20 | 1 | 0.965 | 20.57 | 138 | 1 | 1.05 | 0.95
595 | 1 | 43 | 16 | 0 | 0 | 1 | 0.962 | 20.32 | 138 | 1 | 1.05 | 0.95
596 | 2 | 50 | 12 | 0 | 6 | 1 | 0.952 | 17.53 | 138 | 1 | 1.05 | 0.95
597 | 1 | 2 | 1 | 0 | 0 | 1 | 0.967 | 19.38 | 138 | 1 | 1.05 | 0.95
598 | 1 | 8 | 3 | 0 | 0 | 1 | 0.967 | 18.93 | 138 | 1 | 1.05 | 0.95
599 | 2 | 39 | 30 | 0 | 6 | 1 | 0.973 | 18.09 | 138 | 1 | 1.05 | 0.95
600 | 2 | 0 | 0 | 0 | 0 | 1 | 0.98 | 19.74 | 138 | 1 | 1.05 | 0.95
601 | 2 | 68 | 13 | 0 | 0 | 1 | 0.975 | 14.99 | 138 | 1 | 1.05 | 0.95
602 | 2 | 6 | 0 | 0 | 0 | 1 | 0.993 | 13.74 | 138 | 1 | 1.05 | 0.95
603 | 1 | 8 | 3 | 0 | 0 | 1 | 0.96 | 14.46 | 138 | 1 | 1.05 | 0.95
604 | 1 | 22 | 7 | 0 | 0 | 1 | 0.96 | 14.46 | 138 | 1 | 1.05 | 0.95
605 | 2 | 184 | 0 | 0 | 0 | 1 | 1.005 | 27.12 | 138 | 1 | 1.05 | 0.95
606 | 1 | 20 | 8 | 0 | 0 | 1 | 0.974 | 10.67 | 138 | 1 | 1.05 | 0.95
607 | 1 | 33 | 15 | 0 | 0 | 1 | 0.949 | 21.92 | 138 | 1 | 1.05 | 0.95
608 | 2 | 37 | 18 | 0 | 0 | 1 | 1.017 | 28.03 | 138 | 1 | 1.05 | 0.95
609 | 1 | 22 | 15 | 0 | 0 | 1 | 0.993 | 29.61 | 138 | 1 | 1.05 | 0.95
610 | 1 | 5 | 3 | 0 | 0 | 1 | 0.991 | 32.3 | 138 | 1 | 1.05 | 0.95
611 | 2 | 23 | 16 | 0 | 0 | 1 | 1.001 | 24.44 | 138 | 1 | 1.05 | 0.95
612 | 2 | 38 | 25 | 0 | 0 | 1 | 0.971 | 21.69 | 138 | 1 | 1.05 | 0.95
613 | 2 | 31 | 26 | 0 | 20 | 1 | 0.965 | 20.57 | 138 | 1 | 1.05 | 0.95
614 | 1 | 43 | 16 | 0 | 0 | 1 | 0.962 | 20.32 | 138 | 1 | 1.05 | 0.95
615 | 2 | 50 | 12 | 0 | 6 | 1 | 0.952 | 17.53 | 138 | 1 | 1.05 | 0.95
616 | 1 | 2 | 1 | 0 | 0 | 1 | 0.967 | 19.38 | 138 | 1 | 1.05 | 0.95
617 | 1 | 8 | 3 | 0 | 0 | 1 | 0.967 | 18.93 | 138 | 1 | 1.05 | 0.95
618 | 2 | 39 | 30 | 0 | 6 | 1 | 0.973 | 18.09 | 138 | 1 | 1.05 | 0.95
619 | 2 | 0 | 0 | 0 | 0 | 1 | 0.98 | 19.74 | 138 | 1 | 1.05 | 0.95
620 | 2 | 68 | 13 | 0 | 0 | 1 | 0.975 | 14.99 | 138 | 1 | 1.05 | 0.95
621 | 2 | 6 | 0 | 0 | 0 | 1 | 0.993 | 13.74 | 138 | 1 | 1.05 | 0.95
622 | 1 | 8 | 3 | 0 | 0 | 1 | 0.96 | 14.46 | 138 | 1 | 1.05 | 0.95
623 | 1 | 22 | 7 | 0 | 0 | 1 | 0.96 | 14.46 | 138 | 1 | 1.05 | 0.95
624 | 2 | 184 | 0 | 0 | 0 | 1 | 1.005 | 27.12 | 138 | 1 | 1.05 | 0.95
625 | 1 | 20 | 8 | 0 | 0 | 1 | 0.974 | 10.67 | 138 | 1 | 1.05 | 0.95
626 | 1 | 33 | 15 | 0 | 0 | 1 | 0.949 | 21.92 | 138 | 1 | 1.05 | 0.95
627 | 2 | 37 | 18 | 0 | 0 | 1 | 1.017 | 28.03 | 138 | 1 | 1.05 | 0.95
628 | 1 | 22 | 15 | 0 | 0 | 1 | 0.993 | 29.61 | 138 | 1 | 1.05 | 0.95
629 | 1 | 5 | 3 | 0 | 0 | 1 | 0.991 | 32.3 | 138 | 1 | 1.05 | 0.95
630 | 2 | 23 | 16 | 0 | 0 | 1 | 1.001 | 24.44 | 138 | 1 | 1.05 | 0.95
631 | 2 | 38 | 25 | 0 | 0 | 1 | 0.971 | 21.69 | 138 | 1 | 1.05 | 0.95
632 | 2 | 31 | 26 | 0 | 20 | 1 | 0.965 | 20.57 | 138 | 1 | 1.05 | 0.95
633 | 1 | 43 | 16 | 0 | 0 | 1 | 0.962 | 20.32 | 138 | 1 | 1.05 | 0.95
634 | 2 | 50 | 12 | 0 | 6 | 1 | 0.952 | 17.53 | 138 | 1 | 1.05 | 0.95
635 | 1 | 2 | 1 | 0 | 0 | 1 | 0.967 | 19.38 | 138 | 1 | 1.05 | 0.95
636 | 1 | 8 | 3 | 0 | 0 | 1 | 0.967 | 18.93 | 138 | 1 | 1.05 | 0.95
637 | 2 | 6 | 0 | 0 | 0 | 1 | 0.993 | 13.74 | 138 | 1 | 1.05 | 0.95
638 | 1 | 8 | 3 | 0 | 0 | 1 | 0.96 | 14.46 | 138 | 1 | 1.05 | 0.95
639 | 1 | 22 | 7 | 0 | 0 | 1 | 0.96 | 14.46 | 138 | 1 | 1.05 | 0.95
640 | 2 | 184 | 0 | 0 | 0 | 1 | 1.005 | 27.12 | 138 | 1 | 1.05 | 0.95
641 | 1 | 20 | 8 | 0 | 0 | 1 | 0.974 | 10.67 | 138 | 1 | 1.05 | 0.95
642 | 1 | 33 | 15 | 0 | 0 | 1 | 0.949 | 21.92 | 138 | 1 | 1.05 | 0.95
643 | 2 | 37 | 18 | 0 | 0 | 1 | 1.017 | 28.03 | 138 | 1 | 1.05 | 0.95
644 | 1 | 22 | 15 | 0 | 0 | 1 | 0.993 | 29.61 | 138 | 1 | 1.05 | 0.95
645 | 1 | 5 | 3 | 0 | 0 | 1 | 0.991 | 32.3 | 138 | 1 | 1.05 | 0.95
646 | 2 | 23 | 16 | 0 | 0 | 1 | 1.001 | 24.44 | 138 | 1 | 1.05 | 0.95
647 | 2 | 38 | 25 | 0 | 0 | 1 | 0.971 | 21.69 | 138 | 1 | 1.05 | 0.95
648 | 2 | 31 | 26 | 0 | 20 | 1 | 0.965 | 20.57 | 138 | 1 | 1.05 | 0.95
649 | 1 | 43 | 16 | 0 | 0 | 1 | 0.962 | 20.32 | 138 | 1 | 1.05 | 0.95
650 | 2 | 50 | 12 | 0 | 6 | 1 | 0.952 | 17.53 | 138 | 1 | 1.05 | 0.95
651 | 1 | 2 | 1 | 0 | 0 | 1 | 0.967 | 19.38 | 138 | 1 | 1.05 | 0.95
652 | 1 | 8 | 3 | 0 | 0 | 1 | 0.967 | 18.93 | 138 | 1 | 1.05 | 0.95
653 | 2 | 39 | 30 | 0 | 6 | 1 | 0.973 | 18.09 | 138 | 1 | 1.05 | 0.95
654 | 2 | 0 | 0 | 0 | 0 | 1 | 0.98 | 19.74 | 138 | 1 | 1.05 | 0.95
655 | 2 | 68 | 13 | 0 | 0 | 1 | 0.975 | 14.99 | 138 | 1 | 1.05 | 0.95
656 | 2 | 6 | 0 | 0 | 0 | 1 | 0.993 | 13.74 | 138 | 1 | 1.05 | 0.95
657 | 1 | 8 | 3 | 0 | 0 | 1 | 0.96 | 14.46 | 138 | 1 | 1.05 | 0.95
658 | 1 | 22 | 7 | 0 | 0 | 1 | 0.96 | 14.46 | 138 | 1 | 1.05 | 0.95
659 | 2 | 184 | 0 | 0 | 0 | 1 | 1.005 | 27.12 | 138 | 1 | 1.05 | 0.95
660 | 1 | 20 | 8 | 0 | 0 | 1 | 0.974 | 10.67 | 138 | 1 | 1.05 | 0.95
661 | 1 | 33 | 15 | 0 | 0 | 1 | 0.949 | 21.92 | 138 | 1 | 1.05 | 0.95
662 | 2 | 37 | 18 | 0 | 0 | 1 | 1.017 | 28.03 | 138 | 1 | 1.05 | 0.95
663 | 1 | 22 | 15 | 0 | 0 | 1 | 0.993 | 29.61 | 138 | 1 | 1.05 | 0.95
664 | 1 | 5 | 3 | 0 | 0 | 1 | 0.991 | 32.3 | 138 | 1 | 1.05 | 0.95
665 | 2 | 23 | 16 | 0 | 0 | 1 | 1.001 | 24.44 | 138 | 1 | 1.05 | 0.95
666 | 2 | 38 | 25 | 0 | 0 | 1 | 0.971 | 21.69 | 138 | 1 | 1.05 | 0.95
667 | 2 | 31 | 26 | 0 | 20 | 1 | 0.965 | 20.57 | 138 | 1 | 1.05 | 0.95
668 | 1 | 43 | 16 | 0 | 0 | 1 | 0.962 | 20.32 | 138 | 1 | 1.05 | 0.95
669 | 2 | 50 | 12 | 0 | 6 | 1 | 0.952 | 17.53 | 138 | 1 | 1.05 | 0.95
670 | 1 | 2 | 1 | 0 | 0 | 1 | 0.967 | 19.38 | 138 | 1 | 1.05 | 0.95
671 | 1 | 8 | 3 | 0 | 0 | 1 | 0.967 | 18.93 | 138 | 1 | 1.05 | 0.95
672 | 2 | 39 | 30 | 0 | 6 | 1 | 0.973 | 18.09 | 138 | 1 | 1.05 | 0.95
673 | 2 | 0 | 0 | 0 | 0 | 1 | 0.98 | 19.74 | 138 | 1 | 1.05 | 0.95
674 | 2 | 0 | 0 | 0 | 0 | 1 | 0.98 | 19.74 | 138 | 1 | 1.05 | 0.95
675 | 1 | 17 | 4 | 0 | 0 | 1 | 1.001 | 18.9 | 138 | 1 | 1.05 | 0.95
676 | 1 | 17 | 8 | 0 | 0 | 1 | 0.967 | 16.28 | 138 | 1 | 1.05 | 0.95
677 | 1 | 18 | 5 | 0 | 0 | 1 | 0.957 | 15.32 | 138 | 1 | 1.05 | 0.95
678 | 1 | 23 | 11 | 0 | 0 | 1 | 0.946 | 14.35 | 138 | 1 | 1.05 | 0.95
679 | 2 | 113 | 32 | 0 | 0 | 1 | 0.955 | 15.26 | 138 | 1 | 1.05 | 0.95
680 | 2 | 63 | 22 | 0 | 0 | 1 | 0.952 | 14.97 | 138 | 1 | 1.05 | 0.95
681 | 2 | 84 | 18 | 0 | 0 | 1 | 0.954 | 15.16 | 138 | 1 | 1.05 | 0.95
682 | 1 | 12 | 3 | 0 | 0 | 1 | 0.971 | 16.36 | 138 | 1 | 1.05 | 0.95
683 | 1 | 12 | 3 | 0 | 0 | 1 | 0.959 | 15.51 | 138 | 1 | 1.05 | 0.95
684 | 2 | 277 | 113 | 0 | 0 | 1 | 0.985 | 19.37 | 138 | 1 | 1.05 | 0.95
685 | 1 | 78 | 3 | 0 | 0 | 1 | 0.993 | 23.15 | 138 | 1 | 1.05 | 0.95
686 | 2 | 0 | 0 | 0 | 0 | 1 | 0.995 | 24.04 | 138 | 1 | 1.05 | 0.95
687 | 2 | 77 | 14 | 0 | 0 | 1 | 0.998 | 23.43 | 138 | 1 | 1.05 | 0.95
688 | 1 | 0 | 0 | 0 | 0 | 1 | 0.969 | 22.75 | 345 | 1 | 1.05 | 0.95
689 | 1 | 0 | 0 | 0 | 0 | 1 | 0.984 | 24.52 | 345 | 1 | 1.05 | 0.95
690 | 2 | 0 | 0 | 0 | 0 | 1 | 1.005 | 27.65 | 345 | 1 | 1.05 | 0.95
691 | 2 | 39 | 18 | 0 | 0 | 1 | 1.05 | 27.48 | 138 | 1 | 1.05 | 0.95
692 | 1 | 28 | 7 | 0 | 0 | 1 | 1.02 | 24.84 | 138 | 1 | 1.05 | 0.95
693 | 1 | 0 | 0 | 0 | 0 | 1 | 1.003 | 27.55 | 345 | 1 | 1.05 | 0.95
694 | 3 | 0 | 0 | 0 | 0 | 1 | 1.035 | 30 | 138 | 1 | 1.05 | 0.95
695 | 2 | 66 | 20 | 0 | 0 | 1 | 0.984 | 22.58 | 138 | 1 | 1.05 | 0.95
696 | 1 | 0 | 0 | 0 | 0 | 1 | 0.987 | 22.15 | 138 | 1 | 1.05 | 0.95
697 | 2 | 12 | 0 | 0 | 0 | 1 | 0.98 | 20.98 | 138 | 1 | 1.05 | 0.95
698 | 2 | 6 | 0 | 0 | 0 | 1 | 0.991 | 21.94 | 138 | 1 | 1.05 | 0.95
699 | 2 | 68 | 27 | 0 | 12 | 1 | 0.958 | 21.64 | 138 | 1 | 1.05 | 0.95
700 | 1 | 47 | 11 | 0 | 0 | 1 | 0.967 | 22.91 | 138 | 1 | 1.05 | 0.95
701 | 2 | 68 | 36 | 0 | 0 | 1 | 0.943 | 21.77 | 138 | 1 | 1.05 | 0.95
702 | 2 | 61 | 28 | 0 | 0 | 1 | 1.006 | 26.72 | 138 | 1 | 1.05 | 0.95
703 | 1 | 71 | 26 | 0 | 0 | 1 | 1.003 | 26.42 | 138 | 1 | 1.05 | 0.95
704 | 1 | 39 | 32 | 0 | 20 | 1 | 1.009 | 26.72 | 138 | 1 | 1.05 | 0.95
705 | 2 | 130 | 26 | 0 | 0 | 1 | 1.04 | 28.96 | 138 | 1 | 1.05 | 0.95
706 | 1 | 0 | 0 | 0 | 0 | 1 | 0.997 | 28.1 | 345 | 1 | 1.05 | 0.95
707 | 1 | 54 | 27 | 0 | 20 | 1 | 0.989 | 27.24 | 138 | 1 | 1.05 | 0.95
708 | 1 | 20 | 10 | 0 | 10 | 1 | 0.985 | 28.42 | 138 | 1 | 1.05 | 0.95
709 | 1 | 11 | 7 | 0 | 0 | 1 | 0.98 | 30.95 | 138 | 1 | 1.05 | 0.95
710 | 2 | 24 | 15 | 0 | 0 | 1 | 0.985 | 32.51 | 138 | 1 | 1.05 | 0.95
711 | 1 | 21 | 10 | 0 | 0 | 1 | 0.987 | 31.14 | 138 | 1 | 1.05 | 0.95
712 | 2 | 0 | 0 | 0 | 0 | 1 | 1.015 | 31.4 | 161 | 1 | 1.05 | 0.95
713 | 1 | 48 | 10 | 0 | 0 | 1 | 0.987 | 35.64 | 138 | 1 | 1.05 | 0.95
714 | 2 | 0 | 0 | 0 | 0 | 1 | 1.005 | 39.69 | 138 | 1 | 1.05 | 0.95
715 | 2 | 163 | 42 | 0 | 0 | 1 | 0.985 | 33.29 | 138 | 1 | 1.05 | 0.95
716 | 2 | 10 | 0 | 0 | 0 | 1 | 0.98 | 33.31 | 138 | 1 | 1.05 | 0.95
717 | 2 | 65 | 10 | 0 | 0 | 1 | 0.993 | 33.8 | 138 | 1 | 1.05 | 0.95
718 | 1 | 12 | 7 | 0 | 0 | 1 | 0.987 | 30.79 | 138 | 1 | 1.05 | 0.95
719 | 1 | 30 | 16 | 0 | 0 | 1 | 0.991 | 28.64 | 138 | 1 | 1.05 | 0.95
720 | 1 | 42 | 31 | 0 | 0 | 1 | 0.981 | 27.67 | 138 | 1 | 1.05 | 0.95
721 | 1 | 38 | 15 | 0 | 0 | 1 | 0.993 | 27.51 | 138 | 1 | 1.05 | 0.95
722 | 1 | 15 | 9 | 0 | 0 | 1 | 1.011 | 27.88 | 138 | 1 | 1.05 | 0.95
723 | 1 | 34 | 8 | 0 | 0 | 1 | 1.024 | 27.4 | 138 | 1 | 1.05 | 0.95
724 | 2 | 42 | 0 | 0 | 0 | 1 | 1.01 | 27.04 | 138 | 1 | 1.05 | 0.95
725 | 2 | 37 | 18 | 0 | 0 | 1 | 1.017 | 28.03 | 138 | 1 | 1.05 | 0.95
726 | 1 | 22 | 15 | 0 | 0 | 1 | 0.993 | 29.61 | 138 | 1 | 1.05 | 0.95
727 | 1 | 5 | 3 | 0 | 0 | 1 | 0.991 | 32.3 | 138 | 1 | 1.05 | 0.95
728 | 2 | 23 | 16 | 0 | 0 | 1 | 1.001 | 24.44 | 138 | 1 | 1.05 | 0.95
729 | 2 | 38 | 25 | 0 | 0 | 1 | 0.971 | 21.69 | 138 | 1 | 1.05 | 0.95
730 | 2 | 31 | 26 | 0 | 20 | 1 | 0.965 | 20.57 | 138 | 1 | 1.05 | 0.95
731 | 1 | 43 | 16 | 0 | 0 | 1 | 0.962 | 20.32 | 138 | 1 | 1.05 | 0.95
732 | 2 | 50 | 12 | 0 | 6 | 1 | 0.952 | 17.53 | 138 | 1 | 1.05 | 0.95
733 | 1 | 2 | 1 | 0 | 0 | 1 | 0.967 | 19.38 | 138 | 1 | 1.05 | 0.95
734 | 1 | 8 | 3 | 0 | 0 | 1 | 0.967 | 18.93 | 138 | 1 | 1.05 | 0.95
735 | 2 | 39 | 30 | 0 | 6 | 1 | 0.973 | 18.09 | 138 | 1 | 1.05 | 0.95
736 | 2 | 0 | 0 | 0 | 0 | 1 | 0.98 | 19.74 | 138 | 1 | 1.05 | 0.95
737 | 2 | 68 | 13 | 0 | 0 | 1 | 0.975 | 14.99 | 138 | 1 | 1.05 | 0.95
738 | 2 | 6 | 0 | 0 | 0 | 1 | 0.993 | 13.74 | 138 | 1 | 1.05 | 0.95
739 | 1 | 8 | 3 | 0 | 0 | 1 | 0.96 | 14.46 | 138 | 1 | 1.05 | 0.95
740 | 1 | 22 | 7 | 0 | 0 | 1 | 0.96 | 14.46 | 138 | 1 | 1.05 | 0.95
741 | 2 | 184 | 0 | 0 | 0 | 1 | 1.005 | 27.12 | 138 | 1 | 1.05 | 0.95
742 | 1 | 20 | 8 | 0 | 0 | 1 | 0.974 | 10.67 | 138 | 1 | 1.05 | 0.95
743 | 1 | 33 | 15 | 0 | 0 | 1 | 0.949 | 21.92 | 138 | 1 | 1.05 | 0.95
744 | 2 | 37 | 18 | 0 | 0 | 1 | 1.017 | 28.03 | 138 | 1 | 1.05 | 0.95
745 | 1 | 22 | 15 | 0 | 0 | 1 | 0.993 | 29.61 | 138 | 1 | 1.05 | 0.95
746 | 1 | 5 | 3 | 0 | 0 | 1 | 0.991 | 32.3 | 138 | 1 | 1.05 | 0.95
747 | 2 | 23 | 16 | 0 | 0 | 1 | 1.001 | 24.44 | 138 | 1 | 1.05 | 0.95
748 | 2 | 38 | 25 | 0 | 0 | 1 | 0.971 | 21.69 | 138 | 1 | 1.05 | 0.95
749 | 2 | 31 | 26 | 0 | 20 | 1 | 0.965 | 20.57 | 138 | 1 | 1.05 | 0.95
750 | 1 | 43 | 16 | 0 | 0 | 1 | 0.962 | 20.32 | 138 | 1 | 1.05 | 0.95
751 | 2 | 50 | 12 | 0 | 6 | 1 | 0.952 | 17.53 | 138 | 1 | 1.05 | 0.95
752 | 1 | 2 | 1 | 0 | 0 | 1 | 0.967 | 19.38 | 138 | 1 | 1.05 | 0.95
753 | 1 | 8 | 3 | 0 | 0 | 1 | 0.967 | 18.93 | 138 | 1 | 1.05 | 0.95
754 | 2 | 39 | 30 | 0 | 6 | 1 | 0.973 | 18.09 | 138 | 1 | 1.05 | 0.95
755 | 2 | 0 | 0 | 0 | 0 | 1 | 0.98 | 19.74 | 138 | 1 | 1.05 | 0.95
756 | 2 | 68 | 13 | 0 | 0 | 1 | 0.975 | 14.99 | 138 | 1 | 1.05 | 0.95
757 | 2 | 6 | 0 | 0 | 0 | 1 | 0.993 | 13.74 | 138 | 1 | 1.05 | 0.95
758 | 1 | 8 | 3 | 0 | 0 | 1 | 0.96 | 14.46 | 138 | 1 | 1.05 | 0.95
759 | 1 | 22 | 7 | 0 | 0 | 1 | 0.96 | 14.46 | 138 | 1 | 1.05 | 0.95
760 | 2 | 184 | 0 | 0 | 0 | 1 | 1.005 | 27.12 | 138 | 1 | 1.05 | 0.95
761 | 1 | 20 | 8 | 0 | 0 | 1 | 0.974 | 10.67 | 138 | 1 | 1.05 | 0.95
762 | 1 | 33 | 15 | 0 | 0 | 1 | 0.949 | 21.92 | 138 | 1 | 1.05 | 0.95
763 | 2 | 37 | 18 | 0 | 0 | 1 | 1.017 | 28.03 | 138 | 1 | 1.05 | 0.95
764 | 1 | 22 | 15 | 0 | 0 | 1 | 0.993 | 29.61 | 138 | 1 | 1.05 | 0.95
765 | 1 | 5 | 3 | 0 | 0 | 1 | 0.991 | 32.3 | 138 | 1 | 1.05 | 0.95
766 | 2 | 23 | 16 | 0 | 0 | 1 | 1.001 | 24.44 | 138 | 1 | 1.05 | 0.95
767 | 2 | 38 | 25 | 0 | 0 | 1 | 0.971 | 21.69 | 138 | 1 | 1.05 | 0.95
768 | 2 | 31 | 26 | 0 | 20 | 1 | 0.965 | 20.57 | 138 | 1 | 1.05 | 0.95
769 | 1 | 43 | 16 | 0 | 0 | 1 | 0.962 | 20.32 | 138 | 1 | 1.05 | 0.95
770 | 2 | 50 | 12 | 0 | 6 | 1 | 0.952 | 17.53 | 138 | 1 | 1.05 | 0.95
771 | 1 | 2 | 1 | 0 | 0 | 1 | 0.967 | 19.38 | 138 | 1 | 1.05 | 0.95
772 | 1 | 8 | 3 | 0 | 0 | 1 | 0.967 | 18.93 | 138 | 1 | 1.05 | 0.95
773 | 2 | 50 | 12 | 0 | 6 | 1 | 0.952 | 17.53 | 138 | 1 | 1.05 | 0.95
774 | 1 | 2 | 1 | 0 | 0 | 1 | 0.967 | 19.38 | 138 | 1 | 1.05 | 0.95
775 | 1 | 8 | 3 | 0 | 0 | 1 | 0.967 | 18.93 | 138 | 1 | 1.05 | 0.95
776 | 2 | 39 | 30 | 0 | 6 | 1 | 0.973 | 18.09 | 138 | 1 | 1.05 | 0.95
777 | 2 | 0 | 0 | 0 | 0 | 1 | 0.98 | 19.74 | 138 | 1 | 1.05 | 0.95
778 | 2 | 68 | 13 | 0 | 0 | 1 | 0.975 | 14.99 | 138 | 1 | 1.05 | 0.95
779 | 2 | 6 | 0 | 0 | 0 | 1 | 0.993 | 13.74 | 138 | 1 | 1.05 | 0.95
780 | 1 | 8 | 3 | 0 | 0 | 1 | 0.96 | 14.46 | 138 | 1 | 1.05 | 0.95
781 | 1 | 22 | 7 | 0 | 0 | 1 | 0.96 | 14.46 | 138 | 1 | 1.05 | 0.95
782 | 2 | 184 | 0 | 0 | 0 | 1 | 1.005 | 27.12 | 138 | 1 | 1.05 | 0.95
783 | 1 | 20 | 8 | 0 | 0 | 1 | 0.974 | 10.67 | 138 | 1 | 1.05 | 0.95
784 | 1 | 33 | 15 | 0 | 0 | 1 | 0.949 | 21.92 | 138 | 1 | 1.05 | 0.95
785 | 2 | 37 | 18 | 0 | 0 | 1 | 1.017 | 28.03 | 138 | 1 | 1.05 | 0.95
786 | 1 | 22 | 15 | 0 | 0 | 1 | 0.993 | 29.61 | 138 | 1 | 1.05 | 0.95
787 | 1 | 5 | 3 | 0 | 0 | 1 | 0.991 | 32.3 | 138 | 1 | 1.05 | 0.95
788 | 2 | 23 | 16 | 0 | 0 | 1 | 1.001 | 24.44 | 138 | 1 | 1.05 | 0.95
789 | 2 | 38 | 25 | 0 | 0 | 1 | 0.971 | 21.69 | 138 | 1 | 1.05 | 0.95
790 | 2 | 31 | 26 | 0 | 20 | 1 | 0.965 | 20.57 | 138 | 1 | 1.05 | 0.95
791 | 1 | 43 | 16 | 0 | 0 | 1 | 0.962 | 20.32 | 138 | 1 | 1.05 | 0.95
792 | 2 | 50 | 12 | 0 | 6 | 1 | 0.952 | 17.53 | 138 | 1 | 1.05 | 0.95
793 | 1 | 2 | 1 | 0 | 0 | 1 | 0.967 | 19.38 | 138 | 1 | 1.05 | 0.95
794 | 1 | 8 | 3 | 0 | 0 | 1 | 0.967 | 18.93 | 138 | 1 | 1.05 | 0.95
795 | 2 | 38 | 25 | 0 | 0 | 1 | 0.971 | 21.69 | 138 | 1 | 1.05 | 0.95
796 | 2 | 31 | 26 | 0 | 20 | 1 | 0.965 | 20.57 | 138 | 1 | 1.05 | 0.95
797 | 1 | 43 | 16 | 0 | 0 | 1 | 0.962 | 20.32 | 138 | 1 | 1.05 | 0.95
798 | 2 | 50 | 12 | 0 | 6 | 1 | 0.952 | 17.53 | 138 | 1 | 1.05 | 0.95
799 | 1 | 2 | 1 | 0 | 0 | 1 | 0.967 | 19.38 | 138 | 1 | 1.05 | 0.95
800 | 1 | 8 | 3 | 0 | 0 | 1 | 0.967 | 18.93 | 138 | 1 | 1.05 | 0.95
801 | 1 | 0 | 0 | 0 | 0 | 1 | 0.997 | 28.1 | 345 | 1 | 1.05 | 0.95
802 | 1 | 54 | 27 | 0 | 20 | 1 | 0.989 | 27.24 | 138 | 1 | 1.05 | 0.95
803 | 1 | 20 | 10 | 0 | 10 | 1 | 0.985 | 28.42 | 138 | 1 | 1.05 | 0.95
804 | 1 | 11 | 7 | 0 | 0 | 1 | 0.98 | 30.95 | 138 | 1 | 1.05 | 0.95
805 | 2 | 24 | 15 | 0 | 0 | 1 | 0.985 | 32.51 | 138 | 1 | 1.05 | 0.95
806 | 1 | 21 | 10 | 0 | 0 | 1 | 0.987 | 31.14 | 138 | 1 | 1.05 | 0.95
807 | 2 | 0 | 0 | 0 | 0 | 1 | 1.015 | 31.4 | 161 | 1 | 1.05 | 0.95
808 | 1 | 48 | 10 | 0 | 0 | 1 | 0.987 | 35.64 | 138 | 1 | 1.05 | 0.95
809 | 2 | 0 | 0 | 0 | 0 | 1 | 1.005 | 39.69 | 138 | 1 | 1.05 | 0.95
810 | 2 | 163 | 42 | 0 | 0 | 1 | 0.985 | 33.29 | 138 | 1 | 1.05 | 0.95
811 | 2 | 10 | 0 | 0 | 0 | 1 | 0.98 | 33.31 | 138 | 1 | 1.05 | 0.95
812 | 2 | 65 | 10 | 0 | 0 | 1 | 0.993 | 33.8 | 138 | 1 | 1.05 | 0.95
813 | 1 | 12 | 7 | 0 | 0 | 1 | 0.987 | 30.79 | 138 | 1 | 1.05 | 0.95
814 | 1 | 30 | 16 | 0 | 0 | 1 | 0.991 | 28.64 | 138 | 1 | 1.05 | 0.95
815 | 1 | 42 | 31 | 0 | 0 | 1 | 0.981 | 27.67 | 138 | 1 | 1.05 | 0.95
816 | 1 | 38 | 15 | 0 | 0 | 1 | 0.993 | 27.51 | 138 | 1 | 1.05 | 0.95
817 | 1 | 15 | 9 | 0 | 0 | 1 | 1.011 | 27.88 | 138 | 1 | 1.05 | 0.95
818 | 1 | 34 | 8 | 0 | 0 | 1 | 1.024 | 27.4 | 138 | 1 | 1.05 | 0.95
819 | 2 | 42 | 0 | 0 | 0 | 1 | 1.01 | 27.04 | 138 | 1 | 1.05 | 0.95
820 | 2 | 37 | 18 | 0 | 0 | 1 | 1.017 | 28.03 | 138 | 1 | 1.05 | 0.95
821 | 1 | 22 | 15 | 0 | 0 | 1 | 0.993 | 29.61 | 138 | 1 | 1.05 | 0.95
822 | 1 | 5 | 3 | 0 | 0 | 1 | 0.991 | 32.3 | 138 | 1 | 1.05 | 0.95
823 | 2 | 23 | 16 | 0 | 0 | 1 | 1.001 | 24.44 | 138 | 1 | 1.05 | 0.95
824 | 2 | 38 | 25 | 0 | 0 | 1 | 0.971 | 21.69 | 138 | 1 | 1.05 | 0.95
825 | 2 | 31 | 26 | 0 | 20 | 1 | 0.965 | 20.57 | 138 | 1 | 1.05 | 0.95
826 | 1 | 43 | 16 | 0 | 0 | 1 | 0.962 | 20.32 | 138 | 1 | 1.05 | 0.95
827 | 2 | 50 | 12 | 0 | 6 | 1 | 0.952 | 17.53 | 138 | 1 | 1.05 | 0.95
828 | 1 | 2 | 1 | 0 | 0 | 1 | 0.967 | 19.38 | 138 | 1 | 1.05 | 0.95
829 | 1 | 8 | 3 | 0 | 0 | 1 | 0.967 | 18.93 | 138 | 1 | 1.05 | 0.95
830 | 2 | 39 | 30 | 0 | 6 | 1 | 0.973 | 18.09 | 138 | 1 | 1.05 | 0.95
831 | 2 | 0 | 0 | 0 | 0 | 1 | 0.98 | 19.74 | 138 | 1 | 1.05 | 0.95
832 | 2 | 68 | 13 | 0 | 0 | 1 | 0.975 | 14.99 | 138 | 1 | 1.05 | 0.95
833 | 2 | 6 | 0 | 0 | 0 | 1 | 0.993 | 13.74 | 138 | 1 | 1.05 | 0.95
834 | 1 | 8 | 3 | 0 | 0 | 1 | 0.96 | 14.46 | 138 | 1 | 1.05 | 0.95
835 | 1 | 22 | 7 | 0 | 0 | 1 | 0.96 | 14.46 | 138 | 1 | 1.05 | 0.95
836 | 2 | 184 | 0 | 0 | 0 | 1 | 1.005 | 27.12 | 138 | 1 | 1.05 | 0.95
837 | 1 | 20 | 8 | 0 | 0 | 1 | 0.974 | 10.67 | 138 | 1 | 1.05 | 0.95
838 | 1 | 33 | 15 | 0 | 0 | 1 | 0.949 | 21.92 | 138 | 1 | 1.05 | 0.95
839 | 2 | 37 | 18 | 0 | 0 | 1 | 1.017 | 28.03 | 138 | 1 | 1.05 | 0.95
840 | 1 | 22 | 15 | 0 | 0 | 1 | 0.993 | 29.61 | 138 | 1 | 1.05 | 0.95
841 | 1 | 5 | 3 | 0 | 0 | 1 | 0.991 | 32.3 | 138 | 1 | 1.05 | 0.95
842 | 2 | 23 | 16 | 0 | 0 | 1 | 1.001 | 24.44 | 138 | 1 | 1.05 | 0.95
843 | 2 | 38 | 25 | 0 | 0 | 1 | 0.971 | 21.69 | 138 | 1 | 1.05 | 0.95
844 | 2 | 31 | 26 | 0 | 20 | 1 | 0.965 | 20.57 | 138 | 1 | 1.05 | 0.95
845 | 1 | 43 | 16 | 0 | 0 | 1 | 0.962 | 20.32 | 138 | 1 | 1.05 | 0.95
846 | 2 | 50 | 12 | 0 | 6 | 1 | 0.952 | 17.53 | 138 | 1 | 1.05 | 0.95
847 | 1 | 2 | 1 | 0 | 0 | 1 | 0.967 | 19.38 | 138 | 1 | 1.05 | 0.95
848 | 1 | 8 | 3 | 0 | 0 | 1 | 0.967 | 18.93 | 138 | 1 | 1.05 | 0.95
849 | 2 | 39 | 30 | 0 | 6 | 1 | 0.973 | 18.09 | 138 | 1 | 1.05 | 0.95
850 | 2 | 0 | 0 | 0 | 0 | 1 | 0.98 | 19.74 | 138 | 1 | 1.05 | 0.95
851 | 2 | 68 | 13 | 0 | 0 | 1 | 0.975 | 14.99 | 138 | 1 | 1.05 | 0.95
852 | 2 | 6 | 0 | 0 | 0 | 1 | 0.993 | 13.74 | 138 | 1 | 1.05 | 0.95
853 | 1 | 8 | 3 | 0 | 0 | 1 | 0.96 | 14.46 | 138 | 1 | 1.05 | 0.95
854 | 1 | 22 | 7 | 0 | 0 | 1 | 0.96 | 14.46 | 138 | 1 | 1.05 | 0.95
855 | 2 | 184 | 0 | 0 | 0 | 1 | 1.005 | 27.12 | 138 | 1 | 1.05 | 0.95
856 | 1 | 20 | 8 | 0 | 0 | 1 | 0.974 | 10.67 | 138 | 1 | 1.05 | 0.95
857 | 1 | 33 | 15 | 0 | 0 | 1 | 0.949 | 21.92 | 138 | 1 | 1.05 | 0.95
858 | 2 | 37 | 18 | 0 | 0 | 1 | 1.017 | 28.03 | 138 | 1 | 1.05 | 0.95
859 | 1 | 22 | 15 | 0 | 0 | 1 | 0.993 | 29.61 | 138 | 1 | 1.05 | 0.95
860 | 1 | 5 | 3 | 0 | 0 | 1 | 0.991 | 32.3 | 138 | 1 | 1.05 | 0.95
861 | 2 | 23 | 16 | 0 | 0 | 1 | 1.001 | 24.44 | 138 | 1 | 1.05 | 0.95
862 | 2 | 38 | 25 | 0 | 0 | 1 | 0.971 | 21.69 | 138 | 1 | 1.05 | 0.95
863 | 2 | 31 | 26 | 0 | 20 | 1 | 0.965 | 20.57 | 138 | 1 | 1.05 | 0.95
864 | 1 | 43 | 16 | 0 | 0 | 1 | 0.962 | 20.32 | 138 | 1 | 1.05 | 0.95
865 | 2 | 50 | 12 | 0 | 6 | 1 | 0.952 | 17.53 | 138 | 1 | 1.05 | 0.95
866 | 1 | 2 | 1 | 0 | 0 | 1 | 0.967 | 19.38 | 138 | 1 | 1.05 | 0.95
867 | 1 | 8 | 3 | 0 | 0 | 1 | 0.967 | 18.93 | 138 | 1 | 1.05 | 0.95
868 | 2 | 50 | 12 | 0 | 6 | 1 | 0.952 | 17.53 | 138 | 1 | 1.05 | 0.95
869 | 1 | 2 | 1 | 0 | 0 | 1 | 0.967 | 19.38 | 138 | 1 | 1.05 | 0.95
870 | 1 | 8 | 3 | 0 | 0 | 1 | 0.967 | 18.93 | 138 | 1 | 1.05 | 0.95
871 | 2 | 39 | 30 | 0 | 6 | 1 | 0.973 | 18.09 | 138 | 1 | 1.05 | 0.95
872 | 2 | 0 | 0 | 0 | 0 | 1 | 0.98 | 19.74 | 138 | 1 | 1.05 | 0.95
873 | 2 | 68 | 13 | 0 | 0 | 1 | 0.975 | 14.99 | 138 | 1 | 1.05 | 0.95
874 | 2 | 6 | 0 | 0 | 0 | 1 | 0.993 | 13.74 | 138 | 1 | 1.05 | 0.95
875 | 1 | 8 | 3 | 0 | 0 | 1 | 0.96 | 14.46 | 138 | 1 | 1.05 | 0.95
876 | 1 | 22 | 7 | 0 | 0 | 1 | 0.96 | 14.46 | 138 | 1 | 1.05 | 0.95
877 | 2 | 184 | 0 | 0 | 0 | 1 | 1.005 | 27.12 | 138 | 1 | 1.05 | 0.95
878 | 1 | 20 | 8 | 0 | 0 | 1 | 0.974 | 10.67 | 138 | 1 | 1.05 | 0.95
879 | 1 | 33 | 15 | 0 | 0 | 1 | 0.949 | 21.92 | 138 | 1 | 1.05 | 0.95
880 | 2 | 37 | 18 | 0 | 0 | 1 | 1.017 | 28.03 | 138 | 1 | 1.05 | 0.95
881 | 1 | 22 | 15 | 0 | 0 | 1 | 0.993 | 29.61 | 138 | 1 | 1.05 | 0.95
882 | 1 | 5 | 3 | 0 | 0 | 1 | 0.991 | 32.3 | 138 | 1 | 1.05 | 0.95
883 | 2 | 23 | 16 | 0 | 0 | 1 | 1.001 | 24.44 | 138 | 1 | 1.05 | 0.95
884 | 2 | 38 | 25 | 0 | 0 | 1 | 0.971 | 21.69 | 138 | 1 | 1.05 | 0.95
885 | 2 | 31 | 26 | 0 | 20 | 1 | 0.965 | 20.57 | 138 | 1 | 1.05 | 0.95
886 | 1 | 43 | 16 | 0 | 0 | 1 | 0.962 | 20.32 | 138 | 1 | 1.05 | 0.95
887 | 2 | 50 | 12 | 0 | 6 | 1 | 0.952 | 17.53 | 138 | 1 | 1.05 | 0.95
888 | 1 | 2 | 1 | 0 | 0 | 1 | 0.967 | 19.38 | 138 | 1 | 1.05 | 0.95
889 | 1 | 8 | 3 | 0 | 0 | 1 | 0.967 | 18.93 | 138 | 1 | 1.05 | 0.95
890 | 2 | 38 | 25 | 0 | 0 | 1 | 0.971 | 21.69 | 138 | 1 | 1.05 | 0.95
891 | 2 | 31 | 26 | 0 | 20 | 1 | 0.965 | 20.57 | 138 | 1 | 1.05 | 0.95
892 | 1 | 43 | 16 | 0 | 0 | 1 | 0.962 | 20.32 | 138 | 1 | 1.05 | 0.95
893 | 2 | 50 | 12 | 0 | 6 | 1 | 0.952 | 17.53 | 138 | 1 | 1.05 | 0.95
894 | 1 | 2 | 1 | 0 | 0 | 1 | 0.967 | 19.38 | 138 | 1 | 1.05 | 0.95
895 | 1 | 8 | 3 | 0 | 0 | 1 | 0.967 | 18.93 | 138 | 1 | 1.05 | 0.95
896 | 1 | 0 | 0 | 0 | 0 | 1 | 0.997 | 28.1 | 345 | 1 | 1.05 | 0.95
897 | 1 | 54 | 27 | 0 | 20 | 1 | 0.989 | 27.24 | 138 | 1 | 1.05 | 0.95
898 | 1 | 20 | 10 | 0 | 10 | 1 | 0.985 | 28.42 | 138 | 1 | 1.05 | 0.95
899 | 1 | 11 | 7 | 0 | 0 | 1 | 0.98 | 30.95 | 138 | 1 | 1.05 | 0.95
900 | 2 | 24 | 15 | 0 | 0 | 1 | 0.985 | 32.51 | 138 | 1 | 1.05 | 0.95
901 | 1 | 21 | 10 | 0 | 0 | 1 | 0.987 | 31.14 | 138 | 1 | 1.05 | 0.95
902 | 2 | 0 | 0 | 0 | 0 | 1 | 1.015 | 31.4 | 161 | 1 | 1.05 | 0.95
903 | 1 | 48 | 10 | 0 | 0 | 1 | 0.987 | 35.64 | 138 | 1 | 1.05 | 0.95
904 | 2 | 0 | 0 | 0 | 0 | 1 | 1.005 | 39.69 | 138 | 1 | 1.05 | 0.95
905 | 2 | 163 | 42 | 0 | 0 | 1 | 0.985 | 33.29 | 138 | 1 | 1.05 | 0.95
906 | 2 | 10 | 0 | 0 | 0 | 1 | 0.98 | 33.31 | 138 | 1 | 1.05 | 0.95
907 | 2 | 65 | 10 | 0 | 0 | 1 | 0.993 | 33.8 | 138 | 1 | 1.05 | 0.95
908 | 1 | 12 | 7 | 0 | 0 | 1 | 0.987 | 30.79 | 138 | 1 | 1.05 | 0.95
909 | 1 | 30 | 16 | 0 | 0 | 1 | 0.991 | 28.64 | 138 | 1 | 1.05 | 0.95
910 | 1 | 42 | 31 | 0 | 0 | 1 | 0.981 | 27.67 | 138 | 1 | 1.05 | 0.95
911 | 1 | 38 | 15 | 0 | 0 | 1 | 0.993 | 27.51 | 138 | 1 | 1.05 | 0.95
912 | 1 | 15 | 9 | 0 | 0 | 1 | 1.011 | 27.88 | 138 | 1 | 1.05 | 0.95
913 | 1 | 34 | 8 | 0 | 0 | 1 | 1.024 | 27.4 | 138 | 1 | 1.05 | 0.95
914 | 2 | 42 | 0 | 0 | 0 | 1 | 1.01 | 27.04 | 138 | 1 | 1.05 | 0.95
915 | 2 | 37 | 18 | 0 | 0 | 1 | 1.017 | 28.03 | 138 | 1 | 1.05 | 0.95
916 | 1 | 22 | 15 | 0 | 0 | 1 | 0.993 | 29.61 | 138 | 1 | 1.05 | 0.95
917 | 1 | 5 | 3 | 0 | 0 | 1 | 0.991 | 32.3 | 138 | 1 | 1.05 | 0.95
918 | 2 | 23 | 16 | 0 | 0 | 1 | 1.001 | 24.44 | 138 | 1 | 1.05 | 0.95
919 | 2 | 38 | 25 | 0 | 0 | 1 | 0.971 | 21.69 | 138 | 1 | 1.05 | 0.95
920 | 2 | 31 | 26 | 0 | 20 | 1 | 0.965 | 20.57 | 138 | 1 | 1.05 | 0.95
921 | 1 | 43 | 16 | 0 | 0 | 1 | 0.962 | 20.32 | 138 | 1 | 1.05 | 0.95
922 | 2 | 50 | 12 | 0 | 6 | 1 | 0.952 | 17.53 | 138 | 1 | 1.05 | 0.95
923 | 1 | 2 | 1 | 0 | 0 | 1 | 0.967 | 19.38 | 138 | 1 | 1.05 | 0.95
924 | 1 | 8 | 3 | 0 | 0 | 1 | 0.967 | 18.93 | 138 | 1 | 1.05 | 0.95
925 | 2 | 39 | 30 | 0 | 6 | 1 | 0.973 | 18.09 | 138 | 1 | 1.05 | 0.95
926 | 2 | 0 | 0 | 0 | 0 | 1 | 0.98 | 19.74 | 138 | 1 | 1.05 | 0.95
927 | 2 | 68 | 13 | 0 | 0 | 1 | 0.975 | 14.99 | 138 | 1 | 1.05 | 0.95
928 | 2 | 6 | 0 | 0 | 0 | 1 | 0.993 | 13.74 | 138 | 1 | 1.05 | 0.95
929 | 1 | 8 | 3 | 0 | 0 | 1 | 0.96 | 14.46 | 138 | 1 | 1.05 | 0.95
930 | 1 | 22 | 7 | 0 | 0 | 1 | 0.96 | 14.46 | 138 | 1 | 1.05 | 0.95
931 | 2 | 184 | 0 | 0 | 0 | 1 | 1.005 | 27.12 | 138 | 1 | 1.05 | 0.95
932 | 1 | 20 | 8 | 0 | 0 | 1 | 0.974 | 10.67 | 138 | 1 | 1.05 | 0.95
933 | 1 | 33 | 15 | 0 | 0 | 1 | 0.949 | 21.92 | 138 | 1 | 1.05 | 0.95
934 | 2 | 37 | 18 | 0 | 0 | 1 | 1.017 | 28.03 | 138 | 1 | 1.05 | 0.95
935 | 1 | 22 | 15 | 0 | 0 | 1 | 0.993 | 29.61 | 138 | 1 | 1.05 | 0.95
936 | 1 | 5 | 3 | 0 | 0 | 1 | 0.991 | 32.3 | 138 | 1 | 1.05 | 0.95
937 | 2 | 23 | 16 | 0 | 0 | 1 | 1.001 | 24.44 | 138 | 1 | 1.05 | 0.95
938 | 2 | 38 | 25 | 0 | 0 | 1 | 0.971 | 21.69 | 138 | 1 | 1.05 | 0.95
939 | 2 | 31 | 26 | 0 | 20 | 1 | 0.965 | 20.57 | 138 | 1 | 1.05 | 0.95
940 | 1 | 43 | 16 | 0 | 0 | 1 | 0.962 | 20.32 | 138 | 1 | 1.05 | 0.95
941 | 2 | 50 | 12 | 0 | 6 | 1 | 0.952 | 17.53 | 138 | 1 | 1.05 | 0.95
942 | 1 | 2 | 1 | 0 | 0 | 1 | 0.967 | 19.38 | 138 | 1 | 1.05 | 0.95
943 | 1 | 8 | 3 | 0 | 0 | 1 | 0.967 | 18.93 | 138 | 1 | 1.05 | 0.95
944 | 2 | 39 | 30 | 0 | 6 | 1 | 0.973 | 18.09 | 138 | 1 | 1.05 | 0.95
945 | 2 | 0 | 0 | 0 | 0 | 1 | 0.98 | 19.74 | 138 | 1 | 1.05 | 0.95
946 | 2 | 68 | 13 | 0 | 0 | 1 | 0.975 | 14.99 | 138 | 1 | 1.05 | 0.95
947 | 2 | 6 | 0 | 0 | 0 | 1 | 0.993 | 13.74 | 138 | 1 | 1.05 | 0.95
948 | 1 | 8 | 3 | 0 | 0 | 1 | 0.96 | 14.46 | 138 | 1 | 1.05 | 0.95
949 | 1 | 22 | 7 | 0 | 0 | 1 | 0.96 | 14.46 | 138 | 1 | 1.05 | 0.95
950 | 2 | 184 | 0 | 0 | 0 | 1 | 1.005 | 27.12 | 138 | 1 | 1.05 | 0.95
951 | 1 | 20 | 8 | 0 | 0 | 1 | 0.974 | 10.67 | 138 | 1 | 1.05 | 0.95
952 | 1 | 33 | 15 | 0 | 0 | 1 | 0.949 | 21.92 | 138 | 1 | 1.05 | 0.95
953 | 2 | 37 | 18 | 0 | 0 | 1 | 1.017 | 28.03 | 138 | 1 | 1.05 | 0.95
954 | 1 | 22 | 15 | 0 | 0 | 1 | 0.993 | 29.61 | 138 | 1 | 1.05 | 0.95
955 | 1 | 5 | 3 | 0 | 0 | 1 | 0.991 | 32.3 | 138 | 1 | 1.05 | 0.95
956 | 2 | 23 | 16 | 0 | 0 | 1 | 1.001 | 24.44 | 138 | 1 | 1.05 | 0.95
957 | 2 | 38 | 25 | 0 | 0 | 1 | 0.971 | 21.69 | 138 | 1 | 1.05 | 0.95
958 | 2 | 31 | 26 | 0 | 20 | 1 | 0.965 | 20.57 | 138 | 1 | 1.05 | 0.95
959 | 1 | 43 | 16 | 0 | 0 | 1 | 0.962 | 20.32 | 138 | 1 | 1.05 | 0.95
960 | 2 | 50 | 12 | 0 | 6 | 1 | 0.952 | 17.53 | 138 | 1 | 1.05 | 0.95
961 | 1 | 2 | 1 | 0 | 0 | 1 | 0.967 | 19.38 | 138 | 1 | 1.05 | 0.95
962 | 1 | 8 | 3 | 0 | 0 | 1 | 0.967 | 18.93 | 138 | 1 | 1.05 | 0.95
963 | 2 | 50 | 12 | 0 | 6 | 1 | 0.952 | 17.53 | 138 | 1 | 1.05 | 0.95
964 | 1 | 2 | 1 | 0 | 0 | 1 | 0.967 | 19.38 | 138 | 1 | 1.05 | 0.95
965 | 1 | 8 | 3 | 0 | 0 | 1 | 0.967 | 18.93 | 138 | 1 | 1.05 | 0.95
966 | 2 | 39 | 30 | 0 | 6 | 1 | 0.973 | 18.09 | 138 | 1 | 1.05 | 0.95
967 | 2 | 0 | 0 | 0 | 0 | 1 | 0.98 | 19.74 | 138 | 1 | 1.05 | 0.95
968 | 2 | 68 | 13 | 0 | 0 | 1 | 0.975 | 14.99 | 138 | 1 | 1.05 | 0.95
969 | 2 | 6 | 0 | 0 | 0 | 1 | 0.993 | 13.74 | 138 | 1 | 1.05 | 0.95
970 | 1 | 8 | 3 | 0 | 0 | 1 | 0.96 | 14.46 | 138 | 1 | 1.05 | 0.95
971 | 1 | 22 | 7 | 0 | 0 | 1 | 0.96 | 14.46 | 138 | 1 | 1.05 | 0.95
972 | 2 | 184 | 0 | 0 | 0 | 1 | 1.005 | 27.12 | 138 | 1 | 1.05 | 0.95
973 | 1 | 20 | 8 | 0 | 0 | 1 | 0.974 | 10.67 | 138 | 1 | 1.05 | 0.95
974 | 1 | 33 | 15 | 0 | 0 | 1 | 0.949 | 21.92 | 138 | 1 | 1.05 | 0.95
975 | 2 | 37 | 18 | 0 | 0 | 1 | 1.017 | 28.03 | 138 | 1 | 1.05 | 0.95
976 | 1 | 22 | 15 | 0 | 0 | 1 | 0.993 | 29.61 | 138 | 1 | 1.05 | 0.95
977 | 1 | 5 | 3 | 0 | 0 | 1 | 0.991 | 32.3 | 138 | 1 | 1.05 | 0.95
978 | 2 | 23 | 16 | 0 | 0 | 1 | 1.001 | 24.44 | 138 | 1 | 1.05 | 0.95
979 | 2 | 38 | 25 | 0 | 0 | 1 | 0.971 | 21.69 | 138 | 1 | 1.05 | 0.95
980 | 2 | 31 | 26 | 0 | 20 | 1 | 0.965 | 20.57 | 138 | 1 | 1.05 | 0.95
981 | 1 | 43 | 16 | 0 | 0 | 1 | 0.962 | 20.32 | 138 | 1 | 1.05 | 0.95
982 | 2 | 50 | 12 | 0 | 6 | 1 | 0.952 | 17.53 | 138 | 1 | 1.05 | 0.95
983 | 1 | 2 | 1 | 0 | 0 | 1 | 0.967 | 19.38 | 138 | 1 | 1.05 | 0.95
984 | 1 | 8 | 3 | 0 | 0 | 1 | 0.967 | 18.93 | 138 | 1 | 1.05 | 0.95
985 | 2 | 38 | 25 | 0 | 0 | 1 | 0.971 | 21.69 | 138 | 1 | 1.05 | 0.95
986 | 2 | 31 | 26 | 0 | 20 | 1 | 0.965 | 20.57 | 138 | 1 | 1.05 | 0.95
987 | 1 | 43 | 16 | 0 | 0 | 1 | 0.962 | 20.32 | 138 | 1 | 1.05 | 0.95
988 | 2 | 50 | 12 | 0 | 6 | 1 | 0.952 | 17.53 | 138 | 1 | 1.05 | 0.95
989 | 1 | 2 | 1 | 0 | 0 | 1 | 0.967 | 19.38 | 138 | 1 | 1.05 | 0.95
990 | 1 | 8 | 3 | 0 | 0 | 1 | 0.967 | 18.93 | 138 | 1 | 1.05 | 0.95
991 | 1 | 8 | 3 | 0 | 0 | 1 | 0.967 | 18.93 | 138 | 1 | 1.05 | 0.95
992 | 2 | 38 | 25 | 0 | 0 | 1 | 0.971 | 21.69 | 138 | 1 | 1.05 | 0.95
993 | 2 | 31 | 26 | 0 | 20 | 1 | 0.965 | 20.57 | 138 | 1 | 1.05 | 0.95
994 | 1 | 43 | 16 | 0 | 0 | 1 | 0.962 | 20.32 | 138 | 1 | 1.05 | 0.95
995 | 2 | 50 | 12 | 0 | 6 | 1 | 0.952 | 17.53 | 138 | 1 | 1.05 | 0.95
996 | 1 | 2 | 1 | 0 | 0 | 1 | 0.967 | 19.38 | 138 | 1 | 1.05 | 0.95
997 | 1 | 8 | 3 | 0 | 0 | 1 | 0.967 | 18.93 | 138 | 1 | 1.05 | 0.95
998 | 1 | 43 | 16 | 0 | 0 | 1 | 0.962 | 20.32 | 138 | 1 | 1.05 | 0.95
999 | 2 | 50 | 12 | 0 | 6 | 1 | 0.952 | 17.53 | 138 | 1 | 1.05 | 0.95
1000 | 1 | 2 | 1 | 0 | 0 | 1 | 0.967 | 19.38 | 138 | 1 | 1.05 | 0.95

## GenData
bus | Pg | Qg | Qmax | Qmin | Vg | MVABase | status | Pmax | Pmin
1 | 0 | 0 | 15 | -5 | 0.955 | 100 | 1 | 100 | 0
4 | 0 | 0 | 300 | -300 | 0.998 | 100 | 1 | 100 | 0
6 | 0 | 0 | 50 | -13 | 0.99 | 100 | 1 | 100 | 0
8 | 0 | 0 | 300 | -300 | 1.015 | 100 | 1 | 100 | 0
10 | 450 | 0 | 200 | -147 | 1.05 | 100 | 1 | 550 | 0
12 | 85 | 0 | 120 | -35 | 0.99 | 100 | 1 | 185 | 0
15 | 0 | 0 | 30 | -10 | 0.97 | 100 | 1 | 100 | 0
18 | 0 | 0 | 50 | -16 | 0.973 | 100 | 1 | 100 | 0
19 | 0 | 0 | 24 | -8 | 0.962 | 100 | 1 | 100 | 0
24 | 0 | 0 | 300 | -300 | 0.992 | 100 | 1 | 100 | 0
25 | 220 | 0 | 140 | -47 | 1.05 | 100 | 1 | 320 | 0
26 | 314 | 0 | 1000 | -1000 | 1.015 | 100 | 1 | 414 | 0
27 | 0 | 0 | 300 | -300 | 0.968 | 100 | 1 | 100 | 0
31 | 7 | 0 | 300 | -300 | 0.967 | 100 | 1 | 107 | 0
32 | 0 | 0 | 42 | -14 | 0.963 | 100 | 1 | 100 | 0
34 | 0 | 0 | 24 | -8 | 0.984 | 100 | 1 | 100 | 0
36 | 0 | 0 | 24 | -8 | 0.98 | 100 | 1 | 100 | 0
40 | 0 | 0 | 300 | -300 | 0.97 | 100 | 1 | 100 | 0
42 | 0 | 0 | 300 | -300 | 0.985 | 100 | 1 | 100 | 0
46 | 19 | 0 | 100 | -100 | 1.005 | 100 | 1 | 119 | 0
49 | 204 | 0 | 210 | -85 | 1.025 | 100 | 1 | 304 | 0
54 | 48 | 0 | 300 | -300 | 0.955 | 100 | 1 | 148 | 0
55 | 0 | 0 | 23 | -8 | 0.952 | 100 | 1 | 100 | 0
56 | 0 | 0 | 15 | -8 | 0.954 | 100 | 1 | 100 | 0
59 | 155 | 0 | 180 | -60 | 0.985 | 100 | 1 | 255 | 0
61 | 160 | 0 | 300 | -100 | 0.995 | 100 | 1 | 260 | 0
62 | 0 | 0 | 20 | -20 | 0.998 | 100 | 1 | 100 | 0
65 | 391 | 0 | 200 | -67 | 1.005 | 100 | 1 | 491 | 0
66 | 392 | 0 | 200 | -67 | 1.05 | 100 | 1 | 492 | 0
69 | 516.4 | 0 | 300 | -300 | 1.035 | 100 | 1 | 805.2 | 0
70 | 0 | 0 | 32 | -10 | 0.984 | 100 | 1 | 100 | 0
72 | 0 | 0 | 100 | -100 | 0.98 | 100 | 1 | 100 | 0
73 | 0 | 0 | 100 | -100 | 0.991 | 100 | 1 | 100 | 0
74 | 0 | 0 | 9 | -6 | 0.958 | 100 | 1 | 100 | 0
76 | 0 | 0 | 23 | -8 | 0.943 | 100 | 1 | 100 | 0
77 | 0 | 0 | 70 | -20 | 1.006 | 100 | 1 | 100 | 0
80 | 477 | 0 | 280 | -165 | 1.04 | 100 | 1 | 577 | 0
85 | 0 | 0 | 23 | -8 | 0.985 | 100 | 1 | 100 | 0
87 | 4 | 0 | 1000 | -100 | 1.015 | 100 | 1 | 104 | 0
89 | 607 | 0 | 300 | -210 | 1.005 | 100 | 1 | 707 | 0
90 | 0 | 0 | 300 | -300 | 0.985 | 100 | 1 | 100 | 0
91 | 0 | 0 | 100 | -100 | 0.98 | 100 | 1 | 100 | 0
92 | 0 | 0 | 9 | -3 | 0.99 | 100 | 1 | 100 | 0
99 | 0 | 0 | 100 | -100 | 1.01 | 100 | 1 | 100 | 0
100 | 252 | 0 | 155 | -50 | 1.017 | 100 | 1 | 352 | 0
103 | 40 | 0 | 40 | -15 | 1.01 | 100 | 1 | 140 | 0
104 | 0 | 0 | 23 | -8 | 0.971 | 100 | 1 | 100 | 0
105 | 0 | 0 | 23 | -8 | 0.965 | 100 | 1 | 100 | 0
107 | 0 | 0 | 200 | -200 | 0.952 | 100 | 1 | 100 | 0
110 | 0 | 0 | 23 | -8 | 0.973 | 100 | 1 | 100 | 0
111 | 36 | 0 | 1000 | -100 | 0.98 | 100 | 1 | 136 | 0
112 | 0 | 0 | 1000 | -100 | 0.975 | 100 | 1 | 100 | 0
113 | 0 | 0 | 200 | -100 | 0.993 | 100 | 1 | 100 | 0
116 | 0 | 0 | 1000 | -1000 | 1.005 | 100 | 1 | 100 | 0
120 | 0 | 0 | 23 | -8 | 0.973 | 100 | 1 | 100 | 0
125 | 36 | 0 | 1000 | -100 | 0.98 | 100 | 1 | 136 | 0
130 | 0 | 0 | 23 | -8 | 0.973 | 100 | 1 | 100 | 0
135 | 36 | 0 | 1000 | -100 | 0.98 | 100 | 1 | 136 | 0
140 | 0 | 0 | 1000 | -100 | 0.975 | 100 | 1 | 100 | 0
145 | 0 | 0 | 200 | -100 | 0.993 | 100 | 1 | 100 | 0
150 | 0 | 0 | 1000 | -1000 | 1.005 | 100 | 1 | 100 | 0
151 | 450 | 0 | 200 | -147 | 1.05 | 100 | 1 | 550 | 0
157 | 85 | 0 | 120 | -35 | 0.99 | 100 | 1 | 185 | 0
153 | 0 | 0 | 30 | -10 | 0.97 | 100 | 1 | 100 | 0
152 | 0 | 0 | 50 | -16 | 0.973 | 100 | 1 | 100 | 0
158 | 0 | 0 | 24 | -8 | 0.962 | 100 | 1 | 100 | 0
154 | 0 | 0 | 300 | -300 | 0.992 | 100 | 1 | 100 | 0
153 | 220 | 0 | 140 | -47 | 1.05 | 100 | 1 | 320 | 0
159 | 314 | 0 | 1000 | -1000 | 1.015 | 100 | 1 | 414 | 0
155 | 0 | 0 | 300 | -300 | 0.968 | 100 | 1 | 100 | 0
154 | 7 | 0 | 300 | -300 | 0.967 | 100 | 1 | 107 | 0
160 | 0 | 0 | 42 | -14 | 0.963 | 100 | 1 | 100 | 0
156 | 0 | 0 | 24 | -8 | 0.984 | 100 | 1 | 100 | 0
155 | 0 | 0 | 24 | -8 | 0.98 | 100 | 1 | 100 | 0
161 | 0 | 0 | 300 | -300 | 0.97 | 100 | 1 | 100 | 0
157 | 0 | 0 | 300 | -300 | 0.985 | 100 | 1 | 100 | 0
156 | 19 | 0 | 100 | -100 | 1.005 | 100 | 1 | 119 | 0
162 | 204 | 0 | 210 | -85 | 1.025 | 100 | 1 | 304 | 0
158 | 48 | 0 | 300 | -300 | 0.955 | 100 | 1 | 148 | 0
157 | 0 | 0 | 23 | -8 | 0.952 | 100 | 1 | 100 | 0
163 | 0 | 0 | 15 | -8 | 0.954 | 100 | 1 | 100 | 0
159 | 155 | 0 | 180 | -60 | 0.985 | 100 | 1 | 255 | 0
158 | 160 | 0 | 300 | -100 | 0.995 | 100 | 1 | 260 | 0
164 | 0 | 0 | 20 | -20 | 0.998 | 100 | 1 | 100 | 0
160 | 391 | 0 | 200 | -67 | 1.005 | 100 | 1 | 491 | 0
159 | 392 | 0 | 200 | -67 | 1.05 | 100 | 1 | 492 | 0
165 | 516.4 | 0 | 300 | -300 | 1.035 | 100 | 1 | 805.2 | 0
161 | 0 | 0 | 32 | -10 | 0.984 | 100 | 1 | 100 | 0
160 | 0 | 0 | 100 | -100 | 0.98 | 100 | 1 | 100 | 0
166 | 0 | 0 | 100 | -100 | 0.991 | 100 | 1 | 100 | 0
162 | 0 | 0 | 9 | -6 | 0.958 | 100 | 1 | 100 | 0
161 | 0 | 0 | 23 | -8 | 0.943 | 100 | 1 | 100 | 0
167 | 0 | 0 | 70 | -20 | 1.006 | 100 | 1 | 100 | 0
163 | 477 | 0 | 280 | -165 | 1.04 | 100 | 1 | 577 | 0
162 | 0 | 0 | 23 | -8 | 0.985 | 100 | 1 | 100 | 0
168 | 4 | 0 | 1000 | -100 | 1.015 | 100 | 1 | 104 | 0
164 | 607 | 0 | 300 | -210 | 1.005 | 100 | 1 | 707 | 0
163 | 0 | 0 | 300 | -300 | 0.985 | 100 | 1 | 100 | 0
169 | 0 | 0 | 100 | -100 | 0.98 | 100 | 1 | 100 | 0
165 | 0 | 0 | 9 | -3 | 0.99 | 100 | 1 | 100 | 0
164 | 0 | 0 | 100 | -100 | 1.01 | 100 | 1 | 100 | 0
170 | 252 | 0 | 155 | -50 | 1.017 | 100 | 1 | 352 | 0
166 | 40 | 0 | 40 | -15 | 1.01 | 100 | 1 | 140 | 0
165 | 0 | 0 | 23 | -8 | 0.971 | 100 | 1 | 100 | 0
171 | 0 | 0 | 23 | -8 | 0.965 | 100 | 1 | 100 | 0
167 | 0 | 0 | 200 | -200 | 0.952 | 100 | 1 | 100 | 0
166 | 0 | 0 | 23 | -8 | 0.973 | 100 | 1 | 100 | 0
172 | 36 | 0 | 1000 | -100 | 0.98 | 100 | 1 | 136 | 0
168 | 0 | 0 | 1000 | -100 | 0.975 | 100 | 1 | 100 | 0
167 | 0 | 0 | 200 | -100 | 0.993 | 100 | 1 | 100 | 0
173 | 0 | 0 | 1000 | -1000 | 1.005 | 100 | 1 | 100 | 0
169 | 0 | 0 | 23 | -8 | 0.973 | 100 | 1 | 100 | 0
168 | 36 | 0 | 1000 | -100 | 0.98 | 100 | 1 | 136 | 0
174 | 0 | 0 | 23 | -8 | 0.973 | 100 | 1 | 100 | 0
170 | 36 | 0 | 1000 | -100 | 0.98 | 100 | 1 | 136 | 0
169 | 0 | 0 | 1000 | -100 | 0.975 | 100 | 1 | 100 | 0
175 | 0 | 0 | 200 | -100 | 0.993 | 100 | 1 | 100 | 0
171 | 0 | 0 | 1000 | -1000 | 1.005 | 100 | 1 | 100 | 0
170 | 450 | 0 | 200 | -147 | 1.05 | 100 | 1 | 550 | 0
176 | 85 | 0 | 120 | -35 | 0.99 | 100 | 1 | 185 | 0
172 | 0 | 0 | 30 | -10 | 0.97 | 100 | 1 | 100 | 0
171 | 0 | 0 | 50 | -16 | 0.973 | 100 | 1 | 100 | 0
177 | 0 | 0 | 24 | -8 | 0.962 | 100 | 1 | 100 | 0
173 | 0 | 0 | 300 | -300 | 0.992 | 100 | 1 | 100 | 0
172 | 220 | 0 | 140 | -47 | 1.05 | 100 | 1 | 320 | 0
178 | 314 | 0 | 1000 | -1000 | 1.015 | 100 | 1 | 414 | 0
174 | 0 | 0 | 300 | -300 | 0.968 | 100 | 1 | 100 | 0
173 | 7 | 0 | 300 | -300 | 0.967 | 100 | 1 | 107 | 0
179 | 0 | 0 | 42 | -14 | 0.963 | 100 | 1 | 100 | 0
175 | 0 | 0 | 24 | -8 | 0.984 | 100 | 1 | 100 | 0
174 | 0 | 0 | 24 | -8 | 0.98 | 100 | 1 | 100 | 0
180 | 0 | 0 | 300 | -300 | 0.97 | 100 | 1 | 100 | 0
176 | 0 | 0 | 300 | -300 | 0.985 | 100 | 1 | 100 | 0
175 | 19 | 0 | 100 | -100 | 1.005 | 100 | 1 | 119 | 0
181 | 204 | 0 | 210 | -85 | 1.025 | 100 | 1 | 304 | 0
177 | 48 | 0 | 300 | -300 | 0.955 | 100 | 1 | 148 | 0
176 | 0 | 0 | 23 | -8 | 0.952 | 100 | 1 | 100 | 0
182 | 0 | 0 | 15 | -8 | 0.954 | 100 | 1 | 100 | 0
178 | 155 | 0 | 180 | -60 | 0.985 | 100 | 1 | 255 | 0
177 | 160 | 0 | 300 | -100 | 0.995 | 100 | 1 | 260 | 0
183 | 0 | 0 | 20 | -20 | 0.998 | 100 | 1 | 100 | 0
179 | 391 | 0 | 200 | -67 | 1.005 | 100 | 1 | 491 | 0
178 | 392 | 0 | 200 | -67 | 1.05 | 100 | 1 | 492 | 0
184 | 516.4 | 0 | 300 | -300 | 1.035 | 100 | 1 | 805.2 | 0
180 | 0 | 0 | 32 | -10 | 0.984 | 100 | 1 | 100 | 0
179 | 0 | 0 | 100 | -100 | 0.98 | 100 | 1 | 100 | 0
185 | 0 | 0 | 100 | -100 | 0.991 | 100 | 1 | 100 | 0
181 | 0 | 0 | 9 | -6 | 0.958 | 100 | 1 | 100 | 0
180 | 0 | 0 | 23 | -8 | 0.943 | 100 | 1 | 100 | 0
186 | 0 | 0 | 70 | -20 | 1.006 | 100 | 1 | 100 | 0
182 | 477 | 0 | 280 | -165 | 1.04 | 100 | 1 | 577 | 0
181 | 0 | 0 | 23 | -8 | 0.985 | 100 | 1 | 100 | 0
187 | 4 | 0 | 1000 | -100 | 1.015 | 100 | 1 | 104 | 0
183 | 607 | 0 | 300 | -210 | 1.005 | 100 | 1 | 707 | 0
182 | 0 | 0 | 300 | -300 | 0.985 | 100 | 1 | 100 | 0
188 | 0 | 0 | 100 | -100 | 0.98 | 100 | 1 | 100 | 0
184 | 0 | 0 | 9 | -3 | 0.99 | 100 | 1 | 100 | 0
183 | 0 | 0 | 100 | -100 | 1.01 | 100 | 1 | 100 | 0
189 | 252 | 0 | 155 | -50 | 1.017 | 100 | 1 | 352 | 0
185 | 40 | 0 | 40 | -15 | 1.01 | 100 | 1 | 140 | 0
184 | 0 | 0 | 23 | -8 | 0.971 | 100 | 1 | 100 | 0
190 | 0 | 0 | 23 | -8 | 0.965 | 100 | 1 | 100 | 0
186 | 0 | 0 | 200 | -200 | 0.952 | 100 | 1 | 100 | 0
185 | 0 | 0 | 23 | -8 | 0.973 | 100 | 1 | 100 | 0
191 | 36 | 0 | 1000 | -100 | 0.98 | 100 | 1 | 136 | 0
187 | 0 | 0 | 1000 | -100 | 0.975 | 100 | 1 | 100 | 0
186 | 0 | 0 | 200 | -100 | 0.993 | 100 | 1 | 100 | 0
192 | 0 | 0 | 1000 | -1000 | 1.005 | 100 | 1 | 100 | 0
188 | 0 | 0 | 23 | -8 | 0.973 | 100 | 1 | 100 | 0
187 | 36 | 0 | 1000 | -100 | 0.98 | 100 | 1 | 136 | 0
193 | 0 | 0 | 23 | -8 | 0.973 | 100 | 1 | 100 | 0
189 | 36 | 0 | 1000 | -100 | 0.98 | 100 | 1 | 136 | 0
188 | 0 | 0 | 1000 | -100 | 0.975 | 100 | 1 | 100 | 0
194 | 0 | 0 | 200 | -100 | 0.993 | 100 | 1 | 100 | 0
190 | 0 | 0 | 1000 | -1000 | 1.005 | 100 | 1 | 100 | 0
189 | 0 | 0 | 100 | -100 | 1.01 | 100 | 1 | 100 | 0
195 | 252 | 0 | 155 | -50 | 1.017 | 100 | 1 | 352 | 0
191 | 40 | 0 | 40 | -15 | 1.01 | 100 | 1 | 140 | 0
190 | 0 | 0 | 23 | -8 | 0.971 | 100 | 1 | 100 | 0
196 | 0 | 0 | 23 | -8 | 0.965 | 100 | 1 | 100 | 0
192 | 0 | 0 | 200 | -200 | 0.952 | 100 | 1 | 100 | 0
191 | 0 | 0 | 23 | -8 | 0.973 | 100 | 1 | 100 | 0
197 | 36 | 0 | 1000 | -100 | 0.98 | 100 | 1 | 136 | 0
193 | 0 | 0 | 1000 | -100 | 0.975 | 100 | 1 | 100 | 0
192 | 0 | 0 | 200 | -100 | 0.993 | 100 | 1 | 100 | 0
198 | 0 | 0 | 1000 | -1000 | 1.005 | 100 | 1 | 100 | 0
194 | 0 | 0 | 23 | -8 | 0.973 | 100 | 1 | 100 | 0
193 | 36 | 0 | 1000 | -100 | 0.98 | 100 | 1 | 136 | 0
199 | 0 | 0 | 23 | -8 | 0.973 | 100 | 1 | 100 | 0
195 | 36 | 0 | 1000 | -100 | 0.98 | 100 | 1 | 136 | 0
194 | 0 | 0 | 1000 | -100 | 0.975 | 100 | 1 | 100 | 0
200 | 0 | 0 | 200 | -100 | 0.993 | 100 | 1 | 100 | 0
204 | 450 | 0 | 200 | -147 | 1.05 | 100 | 1 | 550 | 0
206 | 85 | 0 | 120 | -35 | 0.99 | 100 | 1 | 185 | 0
210 | 0 | 0 | 30 | -10 | 0.97 | 100 | 1 | 100 | 0
205 | 0 | 0 | 50 | -16 | 0.973 | 100 | 1 | 100 | 0
207 | 0 | 0 | 24 | -8 | 0.962 | 100 | 1 | 100 | 0
211 | 0 | 0 | 300 | -300 | 0.992 | 100 | 1 | 100 | 0
206 | 220 | 0 | 140 | -47 | 1.05 | 100 | 1 | 320 | 0
208 | 314 | 0 | 1000 | -1000 | 1.015 | 100 | 1 | 414 | 0
212 | 0 | 0 | 300 | -300 | 0.968 | 100 | 1 | 100 | 0
207 | 7 | 0 | 300 | -300 | 0.967 | 100 | 1 | 107 | 0
209 | 0 | 0 | 42 | -14 | 0.963 | 100 | 1 | 100 | 0
213 | 0 | 0 | 24 | -8 | 0.984 | 100 | 1 | 100 | 0
208 | 0 | 0 | 24 | -8 | 0.98 | 100 | 1 | 100 | 0
210 | 0 | 0 | 300 | -300 | 0.97 | 100 | 1 | 100 | 0
214 | 0 | 0 | 300 | -300 | 0.985 | 100 | 1 | 100 | 0
209 | 19 | 0 | 100 | -100 | 1.005 | 100 | 1 | 119 | 0
211 | 204 | 0 | 210 | -85 | 1.025 | 100 | 1 | 304 | 0
215 | 48 | 0 | 300 | -300 | 0.955 | 100 | 1 | 148 | 0
210 | 0 | 0 | 23 | -8 | 0.952 | 100 | 1 | 100 | 0
212 | 0 | 0 | 15 | -8 | 0.954 | 100 | 1 | 100 | 0
216 | 155 | 0 | 180 | -60 | 0.985 | 100 | 1 | 255 | 0
211 | 160 | 0 | 300 | -100 | 0.995 | 100 | 1 | 260 | 0
213 | 0 | 0 | 20 | -20 | 0.998 | 100 | 1 | 100 | 0
217 | 391 | 0 | 200 | -67 | 1.005 | 100 | 1 | 491 | 0
212 | 392 | 0 | 200 | -67 | 1.05 | 100 | 1 | 492 | 0
214 | 516.4 | 0 | 300 | -300 | 1.035 | 100 | 1 | 805.2 | 0
218 | 0 | 0 | 32 | -10 | 0.984 | 100 | 1 | 100 | 0
213 | 0 | 0 | 100 | -100 | 0.98 | 100 | 1 | 100 | 0
215 | 0 | 0 | 100 | -100 | 0.991 | 100 | 1 | 100 | 0
219 | 0 | 0 | 9 | -6 | 0.958 | 100 | 1 | 100 | 0
214 | 0 | 0 | 23 | -8 | 0.943 | 100 | 1 | 100 | 0
216 | 0 | 0 | 70 | -20 | 1.006 | 100 | 1 | 100 | 0
220 | 477 | 0 | 280 | -165 | 1.04 | 100 | 1 | 577 | 0
215 | 0 | 0 | 23 | -8 | 0.985 | 100 | 1 | 100 | 0
217 | 4 | 0 | 1000 | -100 | 1.015 | 100 | 1 | 104 | 0
221 | 607 | 0 | 300 | -210 | 1.005 | 100 | 1 | 707 | 0
216 | 0 | 0 | 300 | -300 | 0.985 | 100 | 1 | 100 | 0
218 | 0 | 0 | 100 | -100 | 0.98 | 100 | 1 | 100 | 0
222 | 0 | 0 | 9 | -3 | 0.99 | 100 | 1 | 100 | 0
217 | 0 | 0 | 100 | -100 | 1.01 | 100 | 1 | 100 | 0
219 | 252 | 0 | 155 | -50 | 1.017 | 100 | 1 | 352 | 0
223 | 40 | 0 | 40 | -15 | 1.01 | 100 | 1 | 140 | 0
218 | 0 | 0 | 23 | -8 | 0.971 | 100 | 1 | 100 | 0
220 | 0 | 0 | 23 | -8 | 0.965 | 100 | 1 | 100 | 0
224 | 0 | 0 | 200 | -200 | 0.952 | 100 | 1 | 100 | 0
219 | 0 | 0 | 23 | -8 | 0.973 | 100 | 1 | 100 | 0
221 | 36 | 0 | 1000 | -100 | 0.98 | 100 | 1 | 136 | 0
225 | 0 | 0 | 1000 | -100 | 0.975 | 100 | 1 | 100 | 0
220 | 0 | 0 | 200 | -100 | 0.993 | 100 | 1 | 100 | 0
222 | 0 | 0 | 1000 | -1000 | 1.005 | 100 | 1 | 100 | 0
226 | 0 | 0 | 23 | -8 | 0.973 | 100 | 1 | 100 | 0
221 | 36 | 0 | 1000 | -100 | 0.98 | 100 | 1 | 136 | 0
223 | 0 | 0 | 23 | -8 | 0.973 | 100 | 1 | 100 | 0
227 | 36 | 0 | 1000 | -100 | 0.98 | 100 | 1 | 136 | 0
222 | 0 | 0 | 1000 | -100 | 0.975 | 100 | 1 | 100 | 0
224 | 0 | 0 | 200 | -100 | 0.993 | 100 | 1 | 100 | 0
228 | 0 | 0 | 1000 | -1000 | 1.005 | 100 | 1 | 100 | 0
223 | 450 | 0 | 200 | -147 | 1.05 | 100 | 1 | 550 | 0
225 | 85 | 0 | 120 | -35 | 0.99 | 100 | 1 | 185 | 0
229 | 0 | 0 | 30 | -10 | 0.97 | 100 | 1 | 100 | 0
224 | 0 | 0 | 50 | -16 | 0.973 | 100 | 1 | 100 | 0
226 | 0 | 0 | 24 | -8 | 0.962 | 100 | 1 | 100 | 0
230 | 0 | 0 | 300 | -300 | 0.992 | 100 | 1 | 100 | 0
225 | 220 | 0 | 140 | -47 | 1.05 | 100 | 1 | 320 | 0
227 | 314 | 0 | 1000 | -1000 | 1.015 | 100 | 1 | 414 | 0
231 | 0 | 0 | 300 | -300 | 0.968 | 100 | 1 | 100 | 0
226 | 7 | 0 | 300 | -300 | 0.967 | 100 | 1 | 107 | 0
228 | 0 | 0 | 42 | -14 | 0.963 | 100 | 1 | 100 | 0
232 | 0 | 0 | 24 | -8 | 0.984 | 100 | 1 | 100 | 0
227 | 0 | 0 | 24 | -8 | 0.98 | 100 | 1 | 100 | 0
229 | 0 | 0 | 300 | -300 | 0.97 | 100 | 1 | 100 | 0
233 | 0 | 0 | 300 | -300 | 0.985 | 100 | 1 | 100 | 0
228 | 19 | 0 | 100 | -100 | 1.005 | 100 | 1 | 119 | 0
230 | 204 | 0 | 210 | -85 | 1.025 | 100 | 1 | 304 | 0
234 | 48 | 0 | 300 | -300 | 0.955 | 100 | 1 | 148 | 0
229 | 0 | 0 | 23 | -8 | 0.952 | 100 | 1 | 100 | 0
231 | 0 | 0 | 15 | -8 | 0.954 | 100 | 1 | 100 | 0
235 | 155 | 0 | 180 | -60 | 0.985 | 100 | 1 | 255 | 0
230 | 160 | 0 | 300 | -100 | 0.995 | 100 | 1 | 260 | 0
232 | 0 | 0 | 20 | -20 | 0.998 | 100 | 1 | 100 | 0
236 | 391 | 0 | 200 | -67 | 1.005 | 100 | 1 | 491 | 0
231 | 392 | 0 | 200 | -67 | 1.05 | 100 | 1 | 492 | 0
233 | 516.4 | 0 | 300 | -300 | 1.035 | 100 | 1 | 805.2 | 0
237 | 0 | 0 | 32 | -10 | 0.984 | 100 | 1 | 100 | 0
232 | 0 | 0 | 100 | -100 | 0.98 | 100 | 1 | 100 | 0
234 | 0 | 0 | 100 | -100 | 0.991 | 100 | 1 | 100 | 0
238 | 0 | 0 | 9 | -6 | 0.958 | 100 | 1 | 100 | 0
233 | 0 | 0 | 23 | -8 | 0.943 | 100 | 1 | 100 | 0
235 | 0 | 0 | 70 | -20 | 1.006 | 100 | 1 | 100 | 0
239 | 477 | 0 | 280 | -165 | 1.04 | 100 | 1 | 577 | 0
234 | 0 | 0 | 23 | -8 | 0.985 | 100 | 1 | 100 | 0
236 | 4 | 0 | 1000 | -100 | 1.015 | 100 | 1 | 104 | 0
240 | 607 | 0 | 300 | -210 | 1.005 | 100 | 1 | 707 | 0
235 | 0 | 0 | 300 | -300 | 0.985 | 100 | 1 | 100 | 0
237 | 0 | 0 | 100 | -100 | 0.98 | 100 | 1 | 100 | 0
241 | 0 | 0 | 9 | -3 | 0.99 | 100 | 1 | 100 | 0
236 | 0 | 0 | 100 | -100 | 1.01 | 100 | 1 | 100 | 0
238 | 252 | 0 | 155 | -50 | 1.017 | 100 | 1 | 352 | 0
242 | 40 | 0 | 40 | -15 | 1.01 | 100 | 1 | 140 | 0
237 | 0 | 0 | 23 | -8 | 0.971 | 100 | 1 | 100 | 0
239 | 0 | 0 | 23 | -8 | 0.965 | 100 | 1 | 100 | 0
243 | 0 | 0 | 200 | -200 | 0.952 | 100 | 1 | 100 | 0
238 | 0 | 0 | 23 | -8 | 0.973 | 100 | 1 | 100 | 0
240 | 36 | 0 | 1000 | -100 | 0.98 | 100 | 1 | 136 | 0
244 | 0 | 0 | 1000 | -100 | 0.975 | 100 | 1 | 100 | 0
239 | 0 | 0 | 200 | -100 | 0.993 | 100 | 1 | 100 | 0
241 | 0 | 0 | 1000 | -1000 | 1.005 | 100 | 1 | 100 | 0
245 | 0 | 0 | 23 | -8 | 0.973 | 100 | 1 | 100 | 0
240 | 36 | 0 | 1000 | -100 | 0.98 | 100 | 1 | 136 | 0
242 | 0 | 0 | 23 | -8 | 0.973 | 100 | 1 | 100 | 0
246 | 36 | 0 | 1000 | -100 | 0.98 | 100 | 1 | 136 | 0
241 | 0 | 0 | 1000 | -100 | 0.975 | 100 | 1 | 100 | 0
243 | 0 | 0 | 200 | -100 | 0.993 | 100 | 1 | 100 | 0
247 | 0 | 0 | 1000 | -1000 | 1.005 | 100 | 1 | 100 | 0
242 | 0 | 0 | 100 | -100 | 1.01 | 100 | 1 | 100 | 0
244 | 252 | 0 | 155 | -50 | 1.017 | 100 | 1 | 352 | 0
248 | 40 | 0 | 40 | -15 | 1.01 | 100 | 1 | 140 | 0
243 | 0 | 0 | 23 | -8 | 0.971 | 100 | 1 | 100 | 0
245 | 0 | 0 | 23 | -8 | 0.965 | 100 | 1 | 100 | 0
249 | 0 | 0 | 200 | -200 | 0.952 | 100 | 1 | 100 | 0
244 | 0 | 0 | 23 | -8 | 0.973 | 100 | 1 | 100 | 0
246 | 36 | 0 | 1000 | -100 | 0.98 | 100 | 1 | 136 | 0
250 | 0 | 0 | 1000 | -100 | 0.975 | 100 | 1 | 100 | 0
245 | 0 | 0 | 200 | -100 | 0.993 | 100 | 1 | 100 | 0
247 | 0 | 0 | 1000 | -1000 | 1.005 | 100 | 1 | 100 | 0
251 | 0 | 0 | 23 | -8 | 0.973 | 100 | 1 | 100 | 0
246 | 36 | 0 | 1000 | -100 | 0.98 | 100 | 1 | 136 | 0
248 | 0 | 0 | 23 | -8 | 0.973 | 100 | 1 | 100 | 0
252 | 36 | 0 | 1000 | -100 | 0.98 | 100 | 1 | 136 | 0
247 | 0 | 0 | 1000 | -100 | 0.975 | 100 | 1 | 100 | 0
249 | 0 | 0 | 200 | -100 | 0.993 | 100 | 1 | 100 | 0
253 | 450 | 0 | 200 | -147 | 1.05 | 100 | 1 | 550 | 0
248 | 85 | 0 | 120 | -35 | 0.99 | 100 | 1 | 185 | 0
250 | 0 | 0 | 30 | -10 | 0.97 | 100 | 1 | 100 | 0
254 | 0 | 0 | 50 | -16 | 0.973 | 100 | 1 | 100 | 0
249 | 0 | 0 | 24 | -8 | 0.962 | 100 | 1 | 100 | 0
251 | 0 | 0 | 300 | -300 | 0.992 | 100 | 1 | 100 | 0
255 | 220 | 0 | 140 | -47 | 1.05 | 100 | 1 | 320 | 0
250 | 314 | 0 | 1000 | -1000 | 1.015 | 100 | 1 | 414 | 0
252 | 0 | 0 | 300 | -300 | 0.968 | 100 | 1 | 100 | 0
256 | 7 | 0 | 300 | -300 | 0.967 | 100 | 1 | 107 | 0
251 | 0 | 0 | 42 | -14 | 0.963 | 100 | 1 | 100 | 0
253 | 0 | 0 | 24 | -8 | 0.984 | 100 | 1 | 100 | 0
257 | 0 | 0 | 24 | -8 | 0.98 | 100 | 1 | 100 | 0
252 | 0 | 0 | 300 | -300 | 0.97 | 100 | 1 | 100 | 0
254 | 0 | 0 | 300 | -300 | 0.985 | 100 | 1 | 100 | 0
258 | 19 | 0 | 100 | -100 | 1.005 | 100 | 1 | 119 | 0
253 | 204 | 0 | 210 | -85 | 1.025 | 100 | 1 | 304 | 0
255 | 48 | 0 | 300 | -300 | 0.955 | 100 | 1 | 148 | 0
259 | 0 | 0 | 23 | -8 | 0.952 | 100 | 1 | 100 | 0
254 | 0 | 0 | 15 | -8 | 0.954 | 100 | 1 | 100 | 0
256 | 155 | 0 | 180 | -60 | 0.985 | 100 | 1 | 255 | 0
260 | 160 | 0 | 300 | -100 | 0.995 | 100 | 1 | 260 | 0
255 | 0 | 0 | 20 | -20 | 0.998 | 100 | 1 | 100 | 0
257 | 391 | 0 | 200 | -67 | 1.005 | 100 | 1 | 491 | 0
261 | 392 | 0 | 200 | -67 | 1.05 | 100 | 1 | 492 | 0
256 | 516.4 | 0 | 300 | -300 | 1.035 | 100 | 1 | 805.2 | 0
258 | 0 | 0 | 32 | -10 | 0.984 | 100 | 1 | 100 | 0
262 | 0 | 0 | 100 | -100 | 0.98 | 100 | 1 | 100 | 0
257 | 0 | 0 | 100 | -100 | 0.991 | 100 | 1 | 100 | 0
259 | 0 | 0 | 9 | -6 | 0.958 | 100 | 1 | 100 | 0
263 | 0 | 0 | 23 | -8 | 0.943 | 100 | 1 | 100 | 0
258 | 0 | 0 | 70 | -20 | 1.006 | 100 | 1 | 100 | 0
260 | 477 | 0 | 280 | -165 | 1.04 | 100 | 1 | 577 | 0
264 | 0 | 0 | 23 | -8 | 0.985 | 100 | 1 | 100 | 0
259 | 4 | 0 | 1000 | -100 | 1.015 | 100 | 1 | 104 | 0
261 | 607 | 0 | 300 | -210 | 1.005 | 100 | 1 | 707 | 0
265 | 0 | 0 | 300 | -300 | 0.985 | 100 | 1 | 100 | 0
260 | 0 | 0 | 100 | -100 | 0.98 | 100 | 1 | 100 | 0
262 | 0 | 0 | 9 | -3 | 0.99 | 100 | 1 | 100 | 0
266 | 0 | 0 | 100 | -100 | 1.01 | 100 | 1 | 100 | 0
261 | 252 | 0 | 155 | -50 | 1.017 | 100 | 1 | 352 | 0
263 | 40 | 0 | 40 | -15 | 1.01 | 100 | 1 | 140 | 0
267 | 0 | 0 | 23 | -8 | 0.971 | 100 | 1 | 100 | 0
262 | 0 | 0 | 23 | -8 | 0.965 | 100 | 1 | 100 | 0
264 | 0 | 0 | 200 | -200 | 0.952 | 100 | 1 | 100 | 0
268 | 0 | 0 | 23 | -8 | 0.973 | 100 | 1 | 100 | 0
263 | 36 | 0 | 1000 | -100 | 0.98 | 100 | 1 | 136 | 0
265 | 0 | 0 | 1000 | -100 | 0.975 | 100 | 1 | 100 | 0
269 | 0 | 0 | 200 | -100 | 0.993 | 100 | 1 | 100 | 0
264 | 0 | 0 | 1000 | -1000 | 1.005 | 100 | 1 | 100 | 0
266 | 0 | 0 | 23 | -8 | 0.973 | 100 | 1 | 100 | 0
270 | 36 | 0 | 1000 | -100 | 0.98 | 100 | 1 | 136 | 0
265 | 0 | 0 | 23 | -8 | 0.973 | 100 | 1 | 100 | 0
267 | 36 | 0 | 1000 | -100 | 0.98 | 100 | 1 | 136 | 0
271 | 0 | 0 | 1000 | -100 | 0.975 | 100 | 1 | 100 | 0
266 | 0 | 0 | 200 | -100 | 0.993 | 100 | 1 | 100 | 0
268 | 0 | 0 | 1000 | -1000 | 1.005 | 100 | 1 | 100 | 0
272 | 450 | 0 | 200 | -147 | 1.05 | 100 | 1 | 550 | 0
267 | 85 | 0 | 120 | -35 | 0.99 | 100 | 1 | 185 | 0
269 | 0 | 0 | 30 | -10 | 0.97 | 100 | 1 | 100 | 0
273 | 0 | 0 | 50 | -16 | 0.973 | 100 | 1 | 100 | 0
268 | 0 | 0 | 24 | -8 | 0.962 | 100 | 1 | 100 | 0
270 | 0 | 0 | 300 | -300 | 0.992 | 100 | 1 | 100 | 0
274 | 220 | 0 | 140 | -47 | 1.05 | 100 | 1 | 320 | 0
269 | 314 | 0 | 1000 | -1000 | 1.015 | 100 | 1 | 414 | 0
271 | 0 | 0 | 300 | -300 | 0.968 | 100 | 1 | 100 | 0
275 | 7 | 0 | 300 | -300 | 0.967 | 100 | 1 | 107 | 0
270 | 0 | 0 | 42 | -14 | 0.963 | 100 | 1 | 100 | 0
272 | 0 | 0 | 24 | -8 | 0.984 | 100 | 1 | 100 | 0
276 | 0 | 0 | 24 | -8 | 0.98 | 100 | 1 | 100 | 0
271 | 0 | 0 | 300 | -300 | 0.97 | 100 | 1 | 100 | 0
273 | 0 | 0 | 300 | -300 | 0.985 | 100 | 1 | 100 | 0
277 | 19 | 0 | 100 | -100 | 1.005 | 100 | 1 | 119 | 0
272 | 204 | 0 | 210 | -85 | 1.025 | 100 | 1 | 304 | 0
274 | 48 | 0 | 300 | -300 | 0.955 | 100 | 1 | 148 | 0
278 | 0 | 0 | 23 | -8 | 0.952 | 100 | 1 | 100 | 0
273 | 0 | 0 | 15 | -8 | 0.954 | 100 | 1 | 100 | 0
275 | 155 | 0 | 180 | -60 | 0.985 | 100 | 1 | 255 | 0
279 | 160 | 0 | 300 | -100 | 0.995 | 100 | 1 | 260 | 0
274 | 0 | 0 | 20 | -20 | 0.998 | 100 | 1 | 100 | 0
276 | 391 | 0 | 200 | -67 | 1.005 | 100 | 1 | 491 | 0
280 | 392 | 0 | 200 | -67 | 1.05 | 100 | 1 | 492 | 0
275 | 516.4 | 0 | 300 | -300 | 1.035 | 100 | 1 | 805.2 | 0
277 | 0 | 0 | 32 | -10 | 0.984 | 100 | 1 | 100 | 0
281 | 0 | 0 | 100 | -100 | 0.98 | 100 | 1 | 100 | 0
276 | 0 | 0 | 100 | -100 | 0.991 | 100 | 1 | 100 | 0
278 | 0 | 0 | 9 | -6 | 0.958 | 100 | 1 | 100 | 0
282 | 0 | 0 | 23 | -8 | 0.943 | 100 | 1 | 100 | 0
277 | 0 | 0 | 70 | -20 | 1.006 | 100 | 1 | 100 | 0
279 | 477 | 0 | 280 | -165 | 1.04 | 100 | 1 | 577 | 0
283 | 0 | 0 | 23 | -8 | 0.985 | 100 | 1 | 100 | 0
278 | 4 | 0 | 1000 | -100 | 1.015 | 100 | 1 | 104 | 0
280 | 607 | 0 | 300 | -210 | 1.005 | 100 | 1 | 707 | 0
284 | 0 | 0 | 300 | -300 | 0.985 | 100 | 1 | 100 | 0
279 | 0 | 0 | 100 | -100 | 0.98 | 100 | 1 | 100 | 0
281 | 0 | 0 | 9 | -3 | 0.99 | 100 | 1 | 100 | 0
285 | 0 | 0 | 100 | -100 | 1.01 | 100 | 1 | 100 | 0
280 | 252 | 0 | 155 | -50 | 1.017 | 100 | 1 | 352 | 0
282 | 40 | 0 | 40 | -15 | 1.01 | 100 | 1 | 140 | 0
286 | 0 | 0 | 23 | -8 | 0.971 | 100 | 1 | 100 | 0
281 | 0 | 0 | 23 | -8 | 0.965 | 100 | 1 | 100 | 0
283 | 0 | 0 | 200 | -200 | 0.952 | 100 | 1 | 100 | 0
287 | 0 | 0 | 23 | -8 | 0.973 | 100 | 1 | 100 | 0
282 | 36 | 0 | 1000 | -100 | 0.98 | 100 | 1 | 136 | 0
284 | 0 | 0 | 1000 | -100 | 0.975 | 100 | 1 | 100 | 0
288 | 0 | 0 | 200 | -100 | 0.993 | 100 | 1 | 100 | 0
283 | 0 | 0 | 1000 | -1000 | 1.005 | 100 | 1 | 100 | 0
285 | 0 | 0 | 23 | -8 | 0.973 | 100 | 1 | 100 | 0
289 | 36 | 0 | 1000 | -100 | 0.98 | 100 | 1 | 136 | 0
284 | 0 | 0 | 23 | -8 | 0.973 | 100 | 1 | 100 | 0
286 | 36 | 0 | 1000 | -100 | 0.98 | 100 | 1 | 136 | 0
290 | 0 | 0 | 1000 | -100 | 0.975 | 100 | 1 | 100 | 0
285 | 0 | 0 | 200 | -100 | 0.993 | 100 | 1 | 100 | 0
287 | 0 | 0 | 1000 | -1000 | 1.005 | 100 | 1 | 100 | 0
291 | 0 | 0 | 100 | -100 | 1.01 | 100 | 1 | 100 | 0
286 | 252 | 0 | 155 | -50 | 1.017 | 100 | 1 | 352 | 0
288 | 40 | 0 | 40 | -15 | 1.01 | 100 | 1 | 140 | 0
292 | 0 | 0 | 23 | -8 | 0.971 | 100 | 1 | 100 | 0
287 | 0 | 0 | 23 | -8 | 0.965 | 100 | 1 | 100 | 0
289 | 0 | 0 | 200 | -200 | 0.952 | 100 | 1 | 100 | 0
293 | 0 | 0 | 23 | -8 | 0.973 | 100 | 1 | 100 | 0
288 | 36 | 0 | 1000 | -100 | 0.98 | 100 | 1 | 136 | 0
290 | 0 | 0 | 1000 | -100 | 0.975 | 100 | 1 | 100 | 0
294 | 0 | 0 | 200 | -100 | 0.993 | 100 | 1 | 100 | 0
289 | 0 | 0 | 1000 | -1000 | 1.005 | 100 | 1 | 100 | 0
291 | 0 | 0 | 23 | -8 | 0.973 | 100 | 1 | 100 | 0
295 | 36 | 0 | 1000 | -100 | 0.98 | 100 | 1 | 136 | 0
290 | 0 | 0 | 23 | -8 | 0.973 | 100 | 1 | 100 | 0
292 | 36 | 0 | 1000 | -100 | 0.98 | 100 | 1 | 136 | 0
296 | 0 | 0 | 1000 | -100 | 0.975 | 100 | 1 | 100 | 0
291 | 0 | 0 | 200 | -100 | 0.993 | 100 | 1 | 100 | 0
293 | 252 | 0 | 155 | -50 | 1.017 | 100 | 1 | 352 | 0
297 | 40 | 0 | 40 | -15 | 1.01 | 100 | 1 | 140 | 0
292 | 0 | 0 | 23 | -8 | 0.971 | 100 | 1 | 100 | 0
294 | 0 | 0 | 23 | -8 | 0.965 | 100 | 1 | 100 | 0
298 | 0 | 0 | 200 | -200 | 0.952 | 100 | 1 | 100 | 0
293 | 0 | 0 | 23 | -8 | 0.973 | 100 | 1 | 100 | 0
295 | 36 | 0 | 1000 | -100 | 0.98 | 100 | 1 | 136 | 0
299 | 0 | 0 | 1000 | -100 | 0.975 | 100 | 1 | 100 | 0
294 | 0 | 0 | 200 | -100 | 0.993 | 100 | 1 | 100 | 0
296 | 0 | 0 | 1000 | -1000 | 1.005 | 100 | 1 | 100 | 0
300 | 0 | 0 | 23 | -8 | 0.973 | 100 | 1 | 100 | 0
295 | 36 | 0 | 1000 | -100 | 0.98 | 100 | 1 | 136 | 0
297 | 0 | 0 | 23 | -8 | 0.973 | 100 | 1 | 100 | 0
300 | 36 | 0 | 1000 | -100 | 0.98 | 100 | 1 | 136 | 0
296 | 450 | 0 | 200 | -147 | 1.05 | 100 | 1 | 550 | 0
298 | 85 | 0 | 120 | -35 | 0.99 | 100 | 1 | 185 | 0
301 | 0 | 0 | 30 | -10 | 0.97 | 100 | 1 | 100 | 0
297 | 0 | 0 | 50 | -16 | 0.973 | 100 | 1 | 100 | 0
299 | 0 | 0 | 24 | -8 | 0.962 | 100 | 1 | 100 | 0
302 | 0 | 0 | 300 | -300 | 0.992 | 100 | 1 | 100 | 0
298 | 220 | 0 | 140 | -47 | 1.05 | 100 | 1 | 320 | 0
300 | 314 | 0 | 1000 | -1000 | 1.015 | 100 | 1 | 414 | 0
303 | 0 | 0 | 300 | -300 | 0.968 | 100 | 1 | 100 | 0
299 | 7 | 0 | 300 | -300 | 0.967 | 100 | 1 | 107 | 0
301 | 0 | 0 | 42 | -14 | 0.963 | 100 | 1 | 100 | 0
304 | 0 | 0 | 24 | -8 | 0.984 | 100 | 1 | 100 | 0
300 | 0 | 0 | 24 | -8 | 0.98 | 100 | 1 | 100 | 0
302 | 0 | 0 | 300 | -300 | 0.97 | 100 | 1 | 100 | 0
305 | 0 | 0 | 300 | -300 | 0.985 | 100 | 1 | 100 | 0
301 | 19 | 0 | 100 | -100 | 1.005 | 100 | 1 | 119 | 0
303 | 204 | 0 | 210 | -85 | 1.025 | 100 | 1 | 304 | 0
306 | 48 | 0 | 300 | -300 | 0.955 | 100 | 1 | 148 | 0
302 | 0 | 0 | 23 | -8 | 0.952 | 100 | 1 | 100 | 0
304 | 0 | 0 | 15 | -8 | 0.954 | 100 | 1 | 100 | 0
307 | 155 | 0 | 180 | -60 | 0.985 | 100 | 1 | 255 | 0
303 | 160 | 0 | 300 | -100 | 0.995 | 100 | 1 | 260 | 0
305 | 0 | 0 | 20 | -20 | 0.998 | 100 | 1 | 100 | 0
308 | 391 | 0 | 200 | -67 | 1.005 | 100 | 1 | 491 | 0
304 | 392 | 0 | 200 | -67 | 1.05 | 100 | 1 | 492 | 0
306 | 516.4 | 0 | 300 | -300 | 1.035 | 100 | 1 | 805.2 | 0
309 | 0 | 0 | 32 | -10 | 0.984 | 100 | 1 | 100 | 0
305 | 0 | 0 | 100 | -100 | 0.98 | 100 | 1 | 100 | 0
307 | 0 | 0 | 100 | -100 | 0.991 | 100 | 1 | 100 | 0
310 | 0 | 0 | 9 | -6 | 0.958 | 100 | 1 | 100 | 0
306 | 0 | 0 | 23 | -8 | 0.943 | 100 | 1 | 100 | 0
308 | 0 | 0 | 70 | -20 | 1.006 | 100 | 1 | 100 | 0
311 | 477 | 0 | 280 | -165 | 1.04 | 100 | 1 | 577 | 0
307 | 0 | 0 | 23 | -8 | 0.985 | 100 | 1 | 100 | 0
309 | 4 | 0 | 1000 | -100 | 1.015 | 100 | 1 | 104 | 0
312 | 607 | 0 | 300 | -210 | 1.005 | 100 | 1 | 707 | 0
308 | 0 | 0 | 300 | -300 | 0.985 | 100 | 1 | 100 | 0
310 | 0 | 0 | 100 | -100 | 0.98 | 100 | 1 | 100 | 0
313 | 0 | 0 | 9 | -3 | 0.99 | 100 | 1 | 100 | 0
309 | 0 | 0 | 100 | -100 | 1.01 | 100 | 1 | 100 | 0
311 | 252 | 0 | 155 | -50 | 1.017 | 100 | 1 | 352 | 0
314 | 40 | 0 | 40 | -15 | 1.01 | 100 | 1 | 140 | 0
310 | 0 | 0 | 23 | -8 | 0.971 | 100 | 1 | 100 | 0
312 | 0 | 0 | 23 | -8 | 0.965 | 100 | 1 | 100 | 0
315 | 0 | 0 | 200 | -200 | 0.952 | 100 | 1 | 100 | 0
311 | 0 | 0 | 23 | -8 | 0.973 | 100 | 1 | 100 | 0
313 | 36 | 0 | 1000 | -100 | 0.98 | 100 | 1 | 136 | 0
316 | 0 | 0 | 1000 | -100 | 0.975 | 100 | 1 | 100 | 0
312 | 0 | 0 | 200 | -100 | 0.993 | 100 | 1 | 100 | 0
314 | 0 | 0 | 1000 | -1000 | 1.005 | 100 | 1 | 100 | 0
317 | 0 | 0 | 23 | -8 | 0.973 | 100 | 1 | 100 | 0
313 | 36 | 0 | 1000 | -100 | 0.98 | 100 | 1 | 136 | 0
315 | 0 | 0 | 23 | -8 | 0.973 | 100 | 1 | 100 | 0
318 | 36 | 0 | 1000 | -100 | 0.98 | 100 | 1 | 136 | 0
314 | 0 | 0 | 1000 | -100 | 0.975 | 100 | 1 | 100 | 0
316 | 0 | 0 | 200 | -100 | 0.993 | 100 | 1 | 100 | 0
319 | 0 | 0 | 1000 | -1000 | 1.005 | 100 | 1 | 100 | 0
315 | 450 | 0 | 200 | -147 | 1.05 | 100 | 1 | 550 | 0
317 | 85 | 0 | 120 | -35 | 0.99 | 100 | 1 | 185 | 0
320 | 0 | 0 | 30 | -10 | 0.97 | 100 | 1 | 100 | 0
316 | 0 | 0 | 50 | -16 | 0.973 | 100 | 1 | 100 | 0
318 | 0 | 0 | 24 | -8 | 0.962 | 100 | 1 | 100 | 0
321 | 0 | 0 | 300 | -300 | 0.992 | 100 | 1 | 100 | 0
317 | 220 | 0 | 140 | -47 | 1.05 | 100 | 1 | 320 | 0
319 | 314 | 0 | 1000 | -1000 | 1.015 | 100 | 1 | 414 | 0
322 | 0 | 0 | 300 | -300 | 0.968 | 100 | 1 | 100 | 0
318 | 7 | 0 | 300 | -300 | 0.967 | 100 | 1 | 107 | 0
320 | 0 | 0 | 42 | -14 | 0.963 | 100 | 1 | 100 | 0
323 | 0 | 0 | 24 | -8 | 0.984 | 100 | 1 | 100 | 0
319 | 0 | 0 | 24 | -8 | 0.98 | 100 | 1 | 100 | 0
321 | 0 | 0 | 300 | -300 | 0.97 | 100 | 1 | 100 | 0
324 | 0 | 0 | 300 | -300 | 0.985 | 100 | 1 | 100 | 0
320 | 19 | 0 | 100 | -100 | 1.005 | 100 | 1 | 119 | 0
322 | 204 | 0 | 210 | -85 | 1.025 | 100 | 1 | 304 | 0
325 | 48 | 0 | 300 | -300 | 0.955 | 100 | 1 | 148 | 0
321 | 0 | 0 | 23 | -8 | 0.952 | 100 | 1 | 100 | 0
323 | 0 | 0 | 15 | -8 | 0.954 | 100 | 1 | 100 | 0
326 | 155 | 0 | 180 | -60 | 0.985 | 100 | 1 | 255 | 0
322 | 160 | 0 | 300 | -100 | 0.995 | 100 | 1 | 260 | 0
324 | 0 | 0 | 20 | -20 | 0.998 | 100 | 1 | 100 | 0
327 | 391 | 0 | 200 | -67 | 1.005 | 100 | 1 | 491 | 0
323 | 392 | 0 | 200 | -67 | 1.05 | 100 | 1 | 492 | 0
325 | 516.4 | 0 | 300 | -300 | 1.035 | 100 | 1 | 805.2 | 0
328 | 0 | 0 | 32 | -10 | 0.984 | 100 | 1 | 100 | 0
324 | 0 | 0 | 100 | -100 | 0.98 | 100 | 1 | 100 | 0
326 | 0 | 0 | 100 | -100 | 0.991 | 100 | 1 | 100 | 0
329 | 0 | 0 | 9 | -6 | 0.958 | 100 | 1 | 100 | 0
325 | 0 | 0 | 23 | -8 | 0.943 | 100 | 1 | 100 | 0
327 | 0 | 0 | 70 | -20 | 1.006 | 100 | 1 | 100 | 0
330 | 477 | 0 | 280 | -165 | 1.04 | 100 | 1 | 577 | 0
326 | 0 | 0 | 23 | -8 | 0.985 | 100 | 1 | 100 | 0
328 | 4 | 0 | 1000 | -100 | 1.015 | 100 | 1 | 104 | 0
331 | 607 | 0 | 300 | -210 | 1.005 | 100 | 1 | 707 | 0
327 | 0 | 0 | 300 | -300 | 0.985 | 100 | 1 | 100 | 0
329 | 0 | 0 | 100 | -100 | 0.98 | 100 | 1 | 100 | 0
332 | 0 | 0 | 9 | -3 | 0.99 | 100 | 1 | 100 | 0
328 | 0 | 0 | 100 | -100 | 1.01 | 100 | 1 | 100 | 0
330 | 252 | 0 | 155 | -50 | 1.017 | 100 | 1 | 352 | 0
333 | 40 | 0 | 40 | -15 | 1.01 | 100 | 1 | 140 | 0
329 | 0 | 0 | 23 | -8 | 0.971 | 100 | 1 | 100 | 0
331 | 0 | 0 | 23 | -8 | 0.965 | 100 | 1 | 100 | 0
334 | 0 | 0 | 200 | -200 | 0.952 | 100 | 1 | 100 | 0
330 | 0 | 0 | 23 | -8 | 0.973 | 100 | 1 | 100 | 0
332 | 36 | 0 | 1000 | -100 | 0.98 | 100 | 1 | 136 | 0
335 | 0 | 0 | 1000 | -100 | 0.975 | 100 | 1 | 100 | 0
331 | 0 | 0 | 200 | -100 | 0.993 | 100 | 1 | 100 | 0
333 | 0 | 0 | 1000 | -1000 | 1.005 | 100 | 1 | 100 | 0
336 | 0 | 0 | 23 | -8 | 0.973 | 100 | 1 | 100 | 0
332 | 36 | 0 | 1000 | -100 | 0.98 | 100 | 1 | 136 | 0
334 | 0 | 0 | 23 | -8 | 0.973 | 100 | 1 | 100 | 0
337 | 36 | 0 | 1000 | -100 | 0.98 | 100 | 1 | 136 | 0
333 | 0 | 0 | 1000 | -100 | 0.975 | 100 | 1 | 100 | 0
335 | 0 | 0 | 200 | -100 | 0.993 | 100 | 1 | 100 | 0
338 | 0 | 0 | 1000 | -1000 | 1.005 | 100 | 1 | 100 | 0
334 | 450 | 0 | 200 | -147 | 1.05 | 100 | 1 | 550 | 0
336 | 85 | 0 | 120 | -35 | 0.99 | 100 | 1 | 185 | 0
339 | 0 | 0 | 30 | -10 | 0.97 | 100 | 1 | 100 | 0
335 | 0 | 0 | 50 | -16 | 0.973 | 100 | 1 | 100 | 0
337 | 0 | 0 | 24 | -8 | 0.962 | 100 | 1 | 100 | 0
340 | 0 | 0 | 300 | -300 | 0.992 | 100 | 1 | 100 | 0
336 | 220 | 0 | 140 | -47 | 1.05 | 100 | 1 | 320 | 0
338 | 314 | 0 | 1000 | -1000 | 1.015 | 100 | 1 | 414 | 0
341 | 0 | 0 | 300 | -300 | 0.968 | 100 | 1 | 100 | 0
337 | 7 | 0 | 300 | -300 | 0.967 | 100 | 1 | 107 | 0
339 | 0 | 0 | 42 | -14 | 0.963 | 100 | 1 | 100 | 0
342 | 0 | 0 | 24 | -8 | 0.984 | 100 | 1 | 100 | 0
338 | 0 | 0 | 24 | -8 | 0.98 | 100 | 1 | 100 | 0
340 | 0 | 0 | 300 | -300 | 0.97 | 100 | 1 | 100 | 0
343 | 0 | 0 | 300 | -300 | 0.985 | 100 | 1 | 100 | 0
339 | 19 | 0 | 100 | -100 | 1.005 | 100 | 1 | 119 | 0
341 | 204 | 0 | 210 | -85 | 1.025 | 100 | 1 | 304 | 0
344 | 48 | 0 | 300 | -300 | 0.955 | 100 | 1 | 148 | 0
340 | 0 | 0 | 23 | -8 | 0.952 | 100 | 1 | 100 | 0
342 | 0 | 0 | 15 | -8 | 0.954 | 100 | 1 | 100 | 0
345 | 155 | 0 | 180 | -60 | 0.985 | 100 | 1 | 255 | 0
341 | 160 | 0 | 300 | -100 | 0.995 | 100 | 1 | 260 | 0
343 | 0 | 0 | 20 | -20 | 0.998 | 100 | 1 | 100 | 0
346 | 391 | 0 | 200 | -67 | 1.005 | 100 | 1 | 491 | 0
342 | 392 | 0 | 200 | -67 | 1.05 | 100 | 1 | 492 | 0
344 | 516.4 | 0 | 300 | -300 | 1.035 | 100 | 1 | 805.2 | 0
347 | 0 | 0 | 32 | -10 | 0.984 | 100 | 1 | 100 | 0
343 | 0 | 0 | 100 | -100 | 0.98 | 100 | 1 | 100 | 0
345 | 0 | 0 | 100 | -100 | 0.991 | 100 | 1 | 100 | 0
348 | 0 | 0 | 9 | -6 | 0.958 | 100 | 1 | 100 | 0
344 | 0 | 0 | 23 | -8 | 0.943 | 100 | 1 | 100 | 0
346 | 0 | 0 | 70 | -20 | 1.006 | 100 | 1 | 100 | 0
349 | 477 | 0 | 280 | -165 | 1.04 | 100 | 1 | 577 | 0
345 | 0 | 0 | 23 | -8 | 0.985 | 100 | 1 | 100 | 0
347 | 4 | 0 | 1000 | -100 | 1.015 | 100 | 1 | 104 | 0
350 | 607 | 0 | 300 | -210 | 1.005 | 100 | 1 | 707 | 0
346 | 0 | 0 | 300 | -300 | 0.985 | 100 | 1 | 100 | 0
348 | 0 | 0 | 100 | -100 | 0.98 | 100 | 1 | 100 | 0
351 | 0 | 0 | 9 | -3 | 0.99 | 100 | 1 | 100 | 0
347 | 0 | 0 | 100 | -100 | 1.01 | 100 | 1 | 100 | 0
349 | 252 | 0 | 155 | -50 | 1.017 | 100 | 1 | 352 | 0
352 | 40 | 0 | 40 | -15 | 1.01 | 100 | 1 | 140 | 0
348 | 0 | 0 | 23 | -8 | 0.971 | 100 | 1 | 100 | 0
350 | 0 | 0 | 23 | -8 | 0.965 | 100 | 1 | 100 | 0
353 | 0 | 0 | 200 | -200 | 0.952 | 100 | 1 | 100 | 0
349 | 0 | 0 | 23 | -8 | 0.973 | 100 | 1 | 100 | 0
351 | 36 | 0 | 1000 | -100 | 0.98 | 100 | 1 | 136 | 0
354 | 0 | 0 | 1000 | -100 | 0.975 | 100 | 1 | 100 | 0
350 | 0 | 0 | 200 | -100 | 0.993 | 100 | 1 | 100 | 0
352 | 0 | 0 | 1000 | -1000 | 1.005 | 100 | 1 | 100 | 0
355 | 0 | 0 | 23 | -8 | 0.973 | 100 | 1 | 100 | 0
351 | 36 | 0 | 1000 | -100 | 0.98 | 100 | 1 | 136 | 0
353 | 0 | 0 | 23 | -8 | 0.973 | 100 | 1 | 100 | 0
356 | 36 | 0 | 1000 | -100 | 0.98 | 100 | 1 | 136 | 0
352 | 0 | 0 | 1000 | -100 | 0.975 | 100 | 1 | 100 | 0
354 | 0 | 0 | 200 | -100 | 0.993 | 100 | 1 | 100 | 0
357 | 0 | 0 | 1000 | -1000 | 1.005 | 100 | 1 | 100 | 0
353 | 0 | 0 | 100 | -100 | 1.01 | 100 | 1 | 100 | 0
355 | 252 | 0 | 155 | -50 | 1.017 | 100 | 1 | 352 | 0
358 | 40 | 0 | 40 | -15 | 1.01 | 100 | 1 | 140 | 0
354 | 0 | 0 | 23 | -8 | 0.971 | 100 | 1 | 100 | 0
356 | 0 | 0 | 23 | -8 | 0.965 | 100 | 1 | 100 | 0
359 | 0 | 0 | 200 | -200 | 0.952 | 100 | 1 | 100 | 0
355 | 0 | 0 | 23 | -8 | 0.973 | 100 | 1 | 100 | 0
357 | 36 | 0 | 1000 | -100 | 0.98 | 100 | 1 | 136 | 0
360 | 0 | 0 | 1000 | -100 | 0.975 | 100 | 1 | 100 | 0
356 | 0 | 0 | 200 | -100 | 0.993 | 100 | 1 | 100 | 0
358 | 0 | 0 | 1000 | -1000 | 1.005 | 100 | 1 | 100 | 0
361 | 0 | 0 | 23 | -8 | 0.973 | 100 | 1 | 100 | 0
357 | 36 | 0 | 1000 | -100 | 0.98 | 100 | 1 | 136 | 0
359 | 0 | 0 | 23 | -8 | 0.973 | 100 | 1 | 100 | 0
362 | 36 | 0 | 1000 | -100 | 0.98 | 100 | 1 | 136 | 0
358 | 0 | 0 | 1000 | -100 | 0.975 | 100 | 1 | 100 | 0
360 | 0 | 0 | 200 | -100 | 0.993 | 100 | 1 | 100 | 0
363 | 450 | 0 | 200 | -147 | 1.05 | 100 | 1 | 550 | 0
359 | 85 | 0 | 120 | -35 | 0.99 | 100 | 1 | 185 | 0
361 | 0 | 0 | 30 | -10 | 0.97 | 100 | 1 | 100 | 0
364 | 0 | 0 | 50 | -16 | 0.973 | 100 | 1 | 100 | 0
360 | 0 | 0 | 24 | -8 | 0.962 | 100 | 1 | 100 | 0
362 | 0 | 0 | 300 | -300 | 0.992 | 100 | 1 | 100 | 0
365 | 220 | 0 | 140 | -47 | 1.05 | 100 | 1 | 320 | 0
361 | 314 | 0 | 1000 | -1000 | 1.015 | 100 | 1 | 414 | 0
363 | 0 | 0 | 300 | -300 | 0.968 | 100 | 1 | 100 | 0
366 | 7 | 0 | 300 | -300 | 0.967 | 100 | 1 | 107 | 0
362 | 0 | 0 | 42 | -14 | 0.963 | 100 | 1 | 100 | 0
364 | 0 | 0 | 24 | -8 | 0.984 | 100 | 1 | 100 | 0
367 | 0 | 0 | 24 | -8 | 0.98 | 100 | 1 | 100 | 0
363 | 0 | 0 | 300 | -300 | 0.97 | 100 | 1 | 100 | 0
365 | 0 | 0 | 300 | -300 | 0.985 | 100 | 1 | 100 | 0
368 | 19 | 0 | 100 | -100 | 1.005 | 100 | 1 | 119 | 0
364 | 204 | 0 | 210 | -85 | 1.025 | 100 | 1 | 304 | 0
366 | 48 | 0 | 300 | -300 | 0.955 | 100 | 1 | 148 | 0
369 | 0 | 0 | 23 | -8 | 0.952 | 100 | 1 | 100 | 0
365 | 0 | 0 | 15 | -8 | 0.954 | 100 | 1 | 100 | 0
367 | 155 | 0 | 180 | -60 | 0.985 | 100 | 1 | 255 | 0
370 | 160 | 0 | 300 | -100 | 0.995 | 100 | 1 | 260 | 0
366 | 0 | 0 | 20 | -20 | 0.998 | 100 | 1 | 100 | 0
368 | 391 | 0 | 200 | -67 | 1.005 | 100 | 1 | 491 | 0
371 | 392 | 0 | 200 | -67 | 1.05 | 100 | 1 | 492 | 0
367 | 516.4 | 0 | 300 | -300 | 1.035 | 100 | 1 | 805.2 | 0
369 | 0 | 0 | 32 | -10 | 0.984 | 100 | 1 | 100 | 0
372 | 0 | 0 | 100 | -100 | 0.98 | 100 | 1 | 100 | 0
368 | 0 | 0 | 100 | -100 | 0.991 | 100 | 1 | 100 | 0
370 | 0 | 0 | 9 | -6 | 0.958 | 100 | 1 | 100 | 0
373 | 0 | 0 | 23 | -8 | 0.943 | 100 | 1 | 100 | 0
369 | 0 | 0 | 70 | -20 | 1.006 | 100 | 1 | 100 | 0
371 | 477 | 0 | 280 | -165 | 1.04 | 100 | 1 | 577 | 0
374 | 0 | 0 | 23 | -8 | 0.985 | 100 | 1 | 100 | 0
370 | 4 | 0 | 1000 | -100 | 1.015 | 100 | 1 | 104 | 0
372 | 607 | 0 | 300 | -210 | 1.005 | 100 | 1 | 707 | 0
375 | 0 | 0 | 300 | -300 | 0.985 | 100 | 1 | 100 | 0
371 | 0 | 0 | 100 | -100 | 0.98 | 100 | 1 | 100 | 0
373 | 0 | 0 | 9 | -3 | 0.99 | 100 | 1 | 100 | 0
376 | 0 | 0 | 100 | -100 | 1.01 | 100 | 1 | 100 | 0
372 | 252 | 0 | 155 | -50 | 1.017 | 100 | 1 | 352 | 0
374 | 40 | 0 | 40 | -15 | 1.01 | 100 | 1 | 140 | 0
377 | 0 | 0 | 23 | -8 | 0.971 | 100 | 1 | 100 | 0
373 | 0 | 0 | 23 | -8 | 0.965 | 100 | 1 | 100 | 0
375 | 0 | 0 | 200 | -200 | 0.952 | 100 | 1 | 100 | 0
378 | 0 | 0 | 23 | -8 | 0.973 | 100 | 1 | 100 | 0
374 | 36 | 0 | 1000 | -100 | 0.98 | 100 | 1 | 136 | 0
376 | 0 | 0 | 1000 | -100 | 0.975 | 100 | 1 | 100 | 0
379 | 0 | 0 | 200 | -100 | 0.993 | 100 | 1 | 100 | 0
375 | 0 | 0 | 1000 | -1000 | 1.005 | 100 | 1 | 100 | 0
377 | 0 | 0 | 23 | -8 | 0.973 | 100 | 1 | 100 | 0
380 | 36 | 0 | 1000 | -100 | 0.98 | 100 | 1 | 136 | 0
376 | 0 | 0 | 23 | -8 | 0.973 | 100 | 1 | 100 | 0
378 | 36 | 0 | 1000 | -100 | 0.98 | 100 | 1 | 136 | 0
381 | 0 | 0 | 1000 | -100 | 0.975 | 100 | 1 | 100 | 0
377 | 0 | 0 | 200 | -100 | 0.993 | 100 | 1 | 100 | 0
379 | 0 | 0 | 1000 | -1000 | 1.005 | 100 | 1 | 100 | 0
382 | 450 | 0 | 200 | -147 | 1.05 | 100 | 1 | 550 | 0
378 | 85 | 0 | 120 | -35 | 0.99 | 100 | 1 | 185 | 0
380 | 0 | 0 | 30 | -10 | 0.97 | 100 | 1 | 100 | 0
383 | 0 | 0 | 50 | -16 | 0.973 | 100 | 1 | 100 | 0
379 | 0 | 0 | 24 | -8 | 0.962 | 100 | 1 | 100 | 0
381 | 0 | 0 | 300 | -300 | 0.992 | 100 | 1 | 100 | 0
384 | 220 | 0 | 140 | -47 | 1.05 | 100 | 1 | 320 | 0
380 | 314 | 0 | 1000 | -1000 | 1.015 | 100 | 1 | 414 | 0
382 | 0 | 0 | 300 | -300 | 0.968 | 100 | 1 | 100 | 0
385 | 7 | 0 | 300 | -300 | 0.967 | 100 | 1 | 107 | 0
381 | 0 | 0 | 42 | -14 | 0.963 | 100 | 1 | 100 | 0
383 | 0 | 0 | 24 | -8 | 0.984 | 100 | 1 | 100 | 0
386 | 0 | 0 | 24 | -8 | 0.98 | 100 | 1 | 100 | 0
382 | 0 | 0 | 300 | -300 | 0.97 | 100 | 1 | 100 | 0
384 | 0 | 0 | 300 | -300 | 0.985 | 100 | 1 | 100 | 0
387 | 19 | 0 | 100 | -100 | 1.005 | 100 | 1 | 119 | 0
383 | 204 | 0 | 210 | -85 | 1.025 | 100 | 1 | 304 | 0
385 | 48 | 0 | 300 | -300 | 0.955 | 100 | 1 | 148 | 0
388 | 0 | 0 | 23 | -8 | 0.952 | 100 | 1 | 100 | 0
384 | 0 | 0 | 15 | -8 | 0.954 | 100 | 1 | 100 | 0
386 | 155 | 0 | 180 | -60 | 0.985 | 100 | 1 | 255 | 0
389 | 160 | 0 | 300 | -100 | 0.995 | 100 | 1 | 260 | 0
385 | 0 | 0 | 20 | -20 | 0.998 | 100 | 1 | 100 | 0
387 | 391 | 0 | 200 | -67 | 1.005 | 100 | 1 | 491 | 0
390 | 392 | 0 | 200 | -67 | 1.05 | 100 | 1 | 492 | 0
386 | 516.4 | 0 | 300 | -300 | 1.035 | 100 | 1 | 805.2 | 0
388 | 0 | 0 | 32 | -10 | 0.984 | 100 | 1 | 100 | 0
391 | 0 | 0 | 100 | -100 | 0.98 | 100 | 1 | 100 | 0
387 | 0 | 0 | 100 | -100 | 0.991 | 100 | 1 | 100 | 0
389 | 0 | 0 | 9 | -6 | 0.958 | 100 | 1 | 100 | 0
392 | 0 | 0 | 23 | -8 | 0.943 | 100 | 1 | 100 | 0
388 | 0 | 0 | 70 | -20 | 1.006 | 100 | 1 | 100 | 0
390 | 477 | 0 | 280 | -165 | 1.04 | 100 | 1 | 577 | 0
393 | 0 | 0 | 23 | -8 | 0.985 | 100 | 1 | 100 | 0
389 | 4 | 0 | 1000 | -100 | 1.015 | 100 | 1 | 104 | 0
391 | 607 | 0 | 300 | -210 | 1.005 | 100 | 1 | 707 | 0
394 | 0 | 0 | 300 | -300 | 0.985 | 100 | 1 | 100 | 0
390 | 0 | 0 | 100 | -100 | 0.98 | 100 | 1 | 100 | 0
392 | 0 | 0 | 9 | -3 | 0.99 | 100 | 1 | 100 | 0
395 | 0 | 0 | 100 | -100 | 1.01 | 100 | 1 | 100 | 0
391 | 252 | 0 | 155 | -50 | 1.017 | 100 | 1 | 352 | 0
393 | 40 | 0 | 40 | -15 | 1.01 | 100 | 1 | 140 | 0
396 | 0 | 0 | 23 | -8 | 0.971 | 100 | 1 | 100 | 0
392 | 0 | 0 | 23 | -8 | 0.965 | 100 | 1 | 100 | 0
394 | 0 | 0 | 200 | -200 | 0.952 | 100 | 1 | 100 | 0
397 | 0 | 0 | 23 | -8 | 0.973 | 100 | 1 | 100 | 0
393 | 36 | 0 | 1000 | -100 | 0.98 | 100 | 1 | 136 | 0
395 | 0 | 0 | 1000 | -100 | 0.975 | 100 | 1 | 100 | 0
398 | 0 | 0 | 200 | -100 | 0.993 | 100 | 1 | 100 | 0
394 | 0 | 0 | 1000 | -1000 | 1.005 | 100 | 1 | 100 | 0
396 | 0 | 0 | 23 | -8 | 0.973 | 100 | 1 | 100 | 0
399 | 36 | 0 | 1000 | -100 | 0.98 | 100 | 1 | 136 | 0
395 | 0 | 0 | 23 | -8 | 0.973 | 100 | 1 | 100 | 0
397 | 36 | 0 | 1000 | -100 | 0.98 | 100 | 1 | 136 | 0
400 | 0 | 0 | 1000 | -100 | 0.975 | 100 | 1 | 100 | 0
396 | 0 | 0 | 200 | -100 | 0.993 | 100 | 1 | 100 | 0
398 | 0 | 0 | 1000 | -1000 | 1.005 | 100 | 1 | 100 | 0
401 | 0 | 0 | 100 | -100 | 1.01 | 100 | 1 | 100 | 0
397 | 252 | 0 | 155 | -50 | 1.017 | 100 | 1 | 352 | 0
399 | 40 | 0 | 40 | -15 | 1.01 | 100 | 1 | 140 | 0
402 | 0 | 0 | 23 | -8 | 0.971 | 100 | 1 | 100 | 0
398 | 0 | 0 | 23 | -8 | 0.965 | 100 | 1 | 100 | 0
400 | 0 | 0 | 200 | -200 | 0.952 | 100 | 1 | 100 | 0
403 | 0 | 0 | 23 | -8 | 0.973 | 100 | 1 | 100 | 0
399 | 36 | 0 | 1000 | -100 | 0.98 | 100 | 1 | 136 | 0
401 | 0 | 0 | 1000 | -100 | 0.975 | 100 | 1 | 100 | 0
404 | 0 | 0 | 200 | -100 | 0.993 | 100 | 1 | 100 | 0
400 | 0 | 0 | 1000 | -1000 | 1.005 | 100 | 1 | 100 | 0
402 | 0 | 0 | 23 | -8 | 0.973 | 100 | 1 | 100 | 0
405 | 36 | 0 | 1000 | -100 | 0.98 | 100 | 1 | 136 | 0
401 | 0 | 0 | 23 | -8 | 0.973 | 100 | 1 | 100 | 0
403 | 36 | 0 | 1000 | -100 | 0.98 | 100 | 1 | 136 | 0
406 | 0 | 0 | 1000 | -100 | 0.975 | 100 | 1 | 100 | 0
402 | 0 | 0 | 200 | -100 | 0.993 | 100 | 1 | 100 | 0
404 | 450 | 0 | 200 | -147 | 1.05 | 100 | 1 | 550 | 0
407 | 85 | 0 | 120 | -35 | 0.99 | 100 | 1 | 185 | 0
403 | 0 | 0 | 30 | -10 | 0.97 | 100 | 1 | 100 | 0
405 | 0 | 0 | 50 | -16 | 0.973 | 100 | 1 | 100 | 0
408 | 0 | 0 | 24 | -8 | 0.962 | 100 | 1 | 100 | 0
404 | 0 | 0 | 300 | -300 | 0.992 | 100 | 1 | 100 | 0
406 | 220 | 0 | 140 | -47 | 1.05 | 100 | 1 | 320 | 0
409 | 314 | 0 | 1000 | -1000 | 1.015 | 100 | 1 | 414 | 0
405 | 0 | 0 | 300 | -300 | 0.968 | 100 | 1 | 100 | 0
407 | 7 | 0 | 300 | -300 | 0.967 | 100 | 1 | 107 | 0
410 | 0 | 0 | 42 | -14 | 0.963 | 100 | 1 | 100 | 0
406 | 0 | 0 | 24 | -8 | 0.984 | 100 | 1 | 100 | 0
408 | 0 | 0 | 24 | -8 | 0.98 | 100 | 1 | 100 | 0
411 | 0 | 0 | 300 | -300 | 0.97 | 100 | 1 | 100 | 0
407 | 0 | 0 | 300 | -300 | 0.985 | 100 | 1 | 100 | 0
409 | 19 | 0 | 100 | -100 | 1.005 | 100 | 1 | 119 | 0
412 | 204 | 0 | 210 | -85 | 1.025 | 100 | 1 | 304 | 0
408 | 48 | 0 | 300 | -300 | 0.955 | 100 | 1 | 148 | 0
410 | 0 | 0 | 23 | -8 | 0.952 | 100 | 1 | 100 | 0
413 | 0 | 0 | 15 | -8 | 0.954 | 100 | 1 | 100 | 0
409 | 155 | 0 | 180 | -60 | 0.985 | 100 | 1 | 255 | 0
411 | 160 | 0 | 300 | -100 | 0.995 | 100 | 1 | 260 | 0
414 | 0 | 0 | 20 | -20 | 0.998 | 100 | 1 | 100 | 0
410 | 391 | 0 | 200 | -67 | 1.005 | 100 | 1 | 491 | 0
412 | 392 | 0 | 200 | -67 | 1.05 | 100 | 1 | 492 | 0
415 | 516.4 | 0 | 300 | -300 | 1.035 | 100 | 1 | 805.2 | 0
411 | 0 | 0 | 32 | -10 | 0.984 | 100 | 1 | 100 | 0
413 | 0 | 0 | 100 | -100 | 0.98 | 100 | 1 | 100 | 0
416 | 0 | 0 | 100 | -100 | 0.991 | 100 | 1 | 100 | 0
412 | 0 | 0 | 9 | -6 | 0.958 | 100 | 1 | 100 | 0
414 | 0 | 0 | 23 | -8 | 0.943 | 100 | 1 | 100 | 0
417 | 0 | 0 | 70 | -20 | 1.006 | 100 | 1 | 100 | 0
413 | 477 | 0 | 280 | -165 | 1.04 | 100 | 1 | 577 | 0
415 | 0 | 0 | 23 | -8 | 0.985 | 100 | 1 | 100 | 0
418 | 4 | 0 | 1000 | -100 | 1.015 | 100 | 1 | 104 | 0
414 | 607 | 0 | 300 | -210 | 1.005 | 100 | 1 | 707 | 0
416 | 0 | 0 | 300 | -300 | 0.985 | 100 | 1 | 100 | 0
419 | 0 | 0 | 100 | -100 | 0.98 | 100 | 1 | 100 | 0
415 | 0 | 0 | 9 | -3 | 0.99 | 100 | 1 | 100 | 0
417 | 0 | 0 | 100 | -100 | 1.01 | 100 | 1 | 100 | 0
420 | 252 | 0 | 155 | -50 | 1.017 | 100 | 1 | 352 | 0
416 | 40 | 0 | 40 | -15 | 1.01 | 100 | 1 | 140 | 0
418 | 0 | 0 | 23 | -8 | 0.971 | 100 | 1 | 100 | 0
421 | 0 | 0 | 23 | -8 | 0.965 | 100 | 1 | 100 | 0
417 | 0 | 0 | 200 | -200 | 0.952 | 100 | 1 | 100 | 0
419 | 0 | 0 | 23 | -8 | 0.973 | 100 | 1 | 100 | 0
422 | 36 | 0 | 1000 | -100 | 0.98 | 100 | 1 | 136 | 0
418 | 0 | 0 | 1000 | -100 | 0.975 | 100 | 1 | 100 | 0
420 | 0 | 0 | 200 | -100 | 0.993 | 100 | 1 | 100 | 0
423 | 0 | 0 | 1000 | -1000 | 1.005 | 100 | 1 | 100 | 0
419 | 0 | 0 | 23 | -8 | 0.973 | 100 | 1 | 100 | 0
421 | 36 | 0 | 1000 | -100 | 0.98 | 100 | 1 | 136 | 0
424 | 0 | 0 | 23 | -8 | 0.973 | 100 | 1 | 100 | 0
420 | 36 | 0 | 1000 | -100 | 0.98 | 100 | 1 | 136 | 0
422 | 0 | 0 | 1000 | -100 | 0.975 | 100 | 1 | 100 | 0
425 | 0 | 0 | 200 | -100 | 0.993 | 100 | 1 | 100 | 0
421 | 0 | 0 | 1000 | -1000 | 1.005 | 100 | 1 | 100 | 0
423 | 450 | 0 | 200 | -147 | 1.05 | 100 | 1 | 550 | 0
426 | 85 | 0 | 120 | -35 | 0.99 | 100 | 1 | 185 | 0
422 | 0 | 0 | 30 | -10 | 0.97 | 100 | 1 | 100 | 0
424 | 0 | 0 | 50 | -16 | 0.973 | 100 | 1 | 100 | 0
427 | 0 | 0 | 24 | -8 | 0.962 | 100 | 1 | 100 | 0
423 | 0 | 0 | 300 | -300 | 0.992 | 100 | 1 | 100 | 0
425 | 220 | 0 | 140 | -47 | 1.05 | 100 | 1 | 320 | 0
428 | 314 | 0 | 1000 | -1000 | 1.015 | 100 | 1 | 414 | 0
424 | 0 | 0 | 300 | -300 | 0.968 | 100 | 1 | 100 | 0
426 | 7 | 0 | 300 | -300 | 0.967 | 100 | 1 | 107 | 0
429 | 0 | 0 | 42 | -14 | 0.963 | 100 | 1 | 100 | 0
425 | 0 | 0 | 24 | -8 | 0.984 | 100 | 1 | 100 | 0
427 | 0 | 0 | 24 | -8 | 0.98 | 100 | 1 | 100 | 0
430 | 0 | 0 | 300 | -300 | 0.97 | 100 | 1 | 100 | 0
426 | 0 | 0 | 300 | -300 | 0.985 | 100 | 1 | 100 | 0
428 | 19 | 0 | 100 | -100 | 1.005 | 100 | 1 | 119 | 0
431 | 204 | 0 | 210 | -85 | 1.025 | 100 | 1 | 304 | 0
427 | 48 | 0 | 300 | -300 | 0.955 | 100 | 1 | 148 | 0
429 | 0 | 0 | 23 | -8 | 0.952 | 100 | 1 | 100 | 0
432 | 0 | 0 | 15 | -8 | 0.954 | 100 | 1 | 100 | 0
428 | 155 | 0 | 180 | -60 | 0.985 | 100 | 1 | 255 | 0
430 | 160 | 0 | 300 | -100 | 0.995 | 100 | 1 | 260 | 0
433 | 0 | 0 | 20 | -20 | 0.998 | 100 | 1 | 100 | 0
429 | 391 | 0 | 200 | -67 | 1.005 | 100 | 1 | 491 | 0
431 | 392 | 0 | 200 | -67 | 1.05 | 100 | 1 | 492 | 0
434 | 516.4 | 0 | 300 | -300 | 1.035 | 100 | 1 | 805.2 | 0
430 | 0 | 0 | 32 | -10 | 0.984 | 100 | 1 | 100 | 0
432 | 0 | 0 | 100 | -100 | 0.98 | 100 | 1 | 100 | 0
435 | 0 | 0 | 100 | -100 | 0.991 | 100 | 1 | 100 | 0
431 | 0 | 0 | 9 | -6 | 0.958 | 100 | 1 | 100 | 0
433 | 0 | 0 | 23 | -8 | 0.943 | 100 | 1 | 100 | 0
436 | 0 | 0 | 70 | -20 | 1.006 | 100 | 1 | 100 | 0
432 | 477 | 0 | 280 | -165 | 1.04 | 100 | 1 | 577 | 0
434 | 0 | 0 | 23 | -8 | 0.985 | 100 | 1 | 100 | 0
437 | 4 | 0 | 1000 | -100 | 1.015 | 100 | 1 | 104 | 0
433 | 607 | 0 | 300 | -210 | 1.005 | 100 | 1 | 707 | 0
435 | 0 | 0 | 300 | -300 | 0.985 | 100 | 1 | 100 | 0
438 | 0 | 0 | 100 | -100 | 0.98 | 100 | 1 | 100 | 0
434 | 0 | 0 | 9 | -3 | 0.99 | 100 | 1 | 100 | 0
436 | 0 | 0 | 100 | -100 | 1.01 | 100 | 1 | 100 | 0
439 | 252 | 0 | 155 | -50 | 1.017 | 100 | 1 | 352 | 0
435 | 40 | 0 | 40 | -15 | 1.01 | 100 | 1 | 140 | 0
437 | 0 | 0 | 23 | -8 | 0.971 | 100 | 1 | 100 | 0
440 | 0 | 0 | 23 | -8 | 0.965 | 100 | 1 | 100 | 0
436 | 0 | 0 | 200 | -200 | 0.952 | 100 | 1 | 100 | 0
438 | 0 | 0 | 23 | -8 | 0.973 | 100 | 1 | 100 | 0
441 | 36 | 0 | 1000 | -100 | 0.98 | 100 | 1 | 136 | 0
437 | 0 | 0 | 1000 | -100 | 0.975 | 100 | 1 | 100 | 0
439 | 0 | 0 | 200 | -100 | 0.993 | 100 | 1 | 100 | 0
442 | 0 | 0 | 1000 | -1000 | 1.005 | 100 | 1 | 100 | 0
438 | 0 | 0 | 23 | -8 | 0.973 | 100 | 1 | 100 | 0
440 | 36 | 0 | 1000 | -100 | 0.98 | 100 | 1 | 136 | 0
443 | 0 | 0 | 23 | -8 | 0.973 | 100 | 1 | 100 | 0
439 | 36 | 0 | 1000 | -100 | 0.98 | 100 | 1 | 136 | 0
441 | 0 | 0 | 1000 | -100 | 0.975 | 100 | 1 | 100 | 0
444 | 0 | 0 | 200 | -100 | 0.993 | 100 | 1 | 100 | 0
440 | 0 | 0 | 1000 | -1000 | 1.005 | 100 | 1 | 100 | 0
442 | 0 | 0 | 100 | -100 | 1.01 | 100 | 1 | 100 | 0
445 | 252 | 0 | 155 | -50 | 1.017 | 100 | 1 | 352 | 0
441 | 40 | 0 | 40 | -15 | 1.01 | 100 | 1 | 140 | 0
443 | 0 | 0 | 23 | -8 | 0.971 | 100 | 1 | 100 | 0
446 | 0 | 0 | 23 | -8 | 0.965 | 100 | 1 | 100 | 0
442 | 0 | 0 | 200 | -200 | 0.952 | 100 | 1 | 100 | 0
444 | 0 | 0 | 23 | -8 | 0.973 | 100 | 1 | 100 | 0
447 | 36 | 0 | 1000 | -100 | 0.98 | 100 | 1 | 136 | 0
443 | 0 | 0 | 1000 | -100 | 0.975 | 100 | 1 | 100 | 0
445 | 0 | 0 | 200 | -100 | 0.993 | 100 | 1 | 100 | 0
448 | 0 | 0 | 1000 | -1000 | 1.005 | 100 | 1 | 100 | 0
444 | 0 | 0 | 23 | -8 | 0.973 | 100 | 1 | 100 | 0
446 | 36 | 0 | 1000 | -100 | 0.98 | 100 | 1 | 136 | 0
449 | 0 | 0 | 23 | -8 | 0.973 | 100 | 1 | 100 | 0
445 | 36 | 0 | 1000 | -100 | 0.98 | 100 | 1 | 136 | 0
447 | 0 | 0 | 1000 | -100 | 0.975 | 100 | 1 | 100 | 0
450 | 0 | 0 | 200 | -100 | 0.993 | 100 | 1 | 100 | 0
446 | 252 | 0 | 155 | -50 | 1.017 | 100 | 1 | 352 | 0
448 | 40 | 0 | 40 | -15 | 1.01 | 100 | 1 | 140 | 0
451 | 0 | 0 | 23 | -8 | 0.971 | 100 | 1 | 100 | 0
447 | 0 | 0 | 23 | -8 | 0.965 | 100 | 1 | 100 | 0
449 | 0 | 0 | 200 | -200 | 0.952 | 100 | 1 | 100 | 0
452 | 0 | 0 | 23 | -8 | 0.973 | 100 | 1 | 100 | 0
448 | 36 | 0 | 1000 | -100 | 0.98 | 100 | 1 | 136 | 0
450 | 0 | 0 | 1000 | -100 | 0.975 | 100 | 1 | 100 | 0
453 | 0 | 0 | 200 | -100 | 0.993 | 100 | 1 | 100 | 0
449 | 0 | 0 | 1000 | -1000 | 1.005 | 100 | 1 | 100 | 0
451 | 0 | 0 | 23 | -8 | 0.973 | 100 | 1 | 100 | 0
454 | 36 | 0 | 1000 | -100 | 0.98 | 100 | 1 | 136 | 0
450 | 0 | 0 | 23 | -8 | 0.973 | 100 | 1 | 100 | 0
452 | 36 | 0 | 1000 | -100 | 0.98 | 100 | 1 | 136 | 0
455 | 155 | 0 | 180 | -60 | 0.985 | 100 | 1 | 255 | 0
451 | 160 | 0 | 300 | -100 | 0.995 | 100 | 1 | 260 | 0
453 | 0 | 0 | 20 | -20 | 0.998 | 100 | 1 | 100 | 0
456 | 391 | 0 | 200 | -67 | 1.005 | 100 | 1 | 491 | 0
452 | 392 | 0 | 200 | -67 | 1.05 | 100 | 1 | 492 | 0
454 | 516.4 | 0 | 300 | -300 | 1.035 | 100 | 1 | 805.2 | 0
457 | 0 | 0 | 32 | -10 | 0.984 | 100 | 1 | 100 | 0
453 | 0 | 0 | 100 | -100 | 0.98 | 100 | 1 | 100 | 0
455 | 0 | 0 | 100 | -100 | 0.991 | 100 | 1 | 100 | 0
458 | 0 | 0 | 9 | -6 | 0.958 | 100 | 1 | 100 | 0
454 | 0 | 0 | 23 | -8 | 0.943 | 100 | 1 | 100 | 0
456 | 0 | 0 | 70 | -20 | 1.006 | 100 | 1 | 100 | 0
459 | 477 | 0 | 280 | -165 | 1.04 | 100 | 1 | 577 | 0
455 | 0 | 0 | 23 | -8 | 0.985 | 100 | 1 | 100 | 0
457 | 4 | 0 | 1000 | -100 | 1.015 | 100 | 1 | 104 | 0
460 | 607 | 0 | 300 | -210 | 1.005 | 100 | 1 | 707 | 0
456 | 0 | 0 | 300 | -300 | 0.985 | 100 | 1 | 100 | 0
458 | 0 | 0 | 100 | -100 | 0.98 | 100 | 1 | 100 | 0
461 | 0 | 0 | 9 | -3 | 0.99 | 100 | 1 | 100 | 0
457 | 0 | 0 | 100 | -100 | 1.01 | 100 | 1 | 100 | 0
459 | 252 | 0 | 155 | -50 | 1.017 | 100 | 1 | 352 | 0
462 | 40 | 0 | 40 | -15 | 1.01 | 100 | 1 | 140 | 0
458 | 0 | 0 | 23 | -8 | 0.971 | 100 | 1 | 100 | 0
460 | 0 | 0 | 23 | -8 | 0.965 | 100 | 1 | 100 | 0
463 | 0 | 0 | 200 | -200 | 0.952 | 100 | 1 | 100 | 0
459 | 0 | 0 | 23 | -8 | 0.973 | 100 | 1 | 100 | 0
461 | 36 | 0 | 1000 | -100 | 0.98 | 100 | 1 | 136 | 0
464 | 0 | 0 | 1000 | -100 | 0.975 | 100 | 1 | 100 | 0
460 | 0 | 0 | 200 | -100 | 0.993 | 100 | 1 | 100 | 0
462 | 0 | 0 | 1000 | -1000 | 1.005 | 100 | 1 | 100 | 0
465 | 0 | 0 | 23 | -8 | 0.973 | 100 | 1 | 100 | 0
461 | 36 | 0 | 1000 | -100 | 0.98 | 100 | 1 | 136 | 0
463 | 0 | 0 | 23 | -8 | 0.973 | 100 | 1 | 100 | 0
466 | 36 | 0 | 1000 | -100 | 0.98 | 100 | 1 | 136 | 0
462 | 0 | 0 | 1000 | -100 | 0.975 | 100 | 1 | 100 | 0
464 | 0 | 0 | 200 | -100 | 0.993 | 100 | 1 | 100 | 0
467 | 0 | 0 | 1000 | -1000 | 1.005 | 100 | 1 | 100 | 0
463 | 0 | 0 | 100 | -100 | 1.01 | 100 | 1 | 100 | 0
465 | 252 | 0 | 155 | -50 | 1.017 | 100 | 1 | 352 | 0
468 | 40 | 0 | 40 | -15 | 1.01 | 100 | 1 | 140 | 0
464 | 0 | 0 | 23 | -8 | 0.971 | 100 | 1 | 100 | 0
466 | 0 | 0 | 23 | -8 | 0.965 | 100 | 1 | 100 | 0
469 | 0 | 0 | 200 | -200 | 0.952 | 100 | 1 | 100 | 0
465 | 0 | 0 | 23 | -8 | 0.973 | 100 | 1 | 100 | 0
467 | 36 | 0 | 1000 | -100 | 0.98 | 100 | 1 | 136 | 0
470 | 0 | 0 | 1000 | -100 | 0.975 | 100 | 1 | 100 | 0
466 | 0 | 0 | 200 | -100 | 0.993 | 100 | 1 | 100 | 0
468 | 0 | 0 | 1000 | -1000 | 1.005 | 100 | 1 | 100 | 0
471 | 0 | 0 | 23 | -8 | 0.973 | 100 | 1 | 100 | 0
467 | 36 | 0 | 1000 | -100 | 0.98 | 100 | 1 | 136 | 0
469 | 0 | 0 | 23 | -8 | 0.973 | 100 | 1 | 100 | 0
472 | 36 | 0 | 1000 | -100 | 0.98 | 100 | 1 | 136 | 0
468 | 0 | 0 | 1000 | -100 | 0.975 | 100 | 1 | 100 | 0
470 | 0 | 0 | 200 | -100 | 0.993 | 100 | 1 | 100 | 0
473 | 252 | 0 | 155 | -50 | 1.017 | 100 | 1 | 352 | 0
469 | 40 | 0 | 40 | -15 | 1.01 | 100 | 1 | 140 | 0
471 | 0 | 0 | 23 | -8 | 0.971 | 100 | 1 | 100 | 0
474 | 0 | 0 | 23 | -8 | 0.965 | 100 | 1 | 100 | 0
470 | 0 | 0 | 200 | -200 | 0.952 | 100 | 1 | 100 | 0
472 | 0 | 0 | 23 | -8 | 0.973 | 100 | 1 | 100 | 0
475 | 36 | 0 | 1000 | -100 | 0.98 | 100 | 1 | 136 | 0
471 | 0 | 0 | 1000 | -100 | 0.975 | 100 | 1 | 100 | 0
473 | 0 | 0 | 200 | -100 | 0.993 | 100 | 1 | 100 | 0
476 | 0 | 0 | 1000 | -1000 | 1.005 | 100 | 1 | 100 | 0
472 | 0 | 0 | 23 | -8 | 0.973 | 100 | 1 | 100 | 0
474 | 36 | 0 | 1000 | -100 | 0.98 | 100 | 1 | 136 | 0
477 | 0 | 0 | 23 | -8 | 0.973 | 100 | 1 | 100 | 0
473 | 36 | 0 | 1000 | -100 | 0.98 | 100 | 1 | 136 | 0
475 | 155 | 0 | 180 | -60 | 0.985 | 100 | 1 | 255 | 0
478 | 160 | 0 | 300 | -100 | 0.995 | 100 | 1 | 260 | 0
474 | 0 | 0 | 20 | -20 | 0.998 | 100 | 1 | 100 | 0
476 | 391 | 0 | 200 | -67 | 1.005 | 100 | 1 | 491 | 0
479 | 392 | 0 | 200 | -67 | 1.05 | 100 | 1 | 492 | 0
475 | 516.4 | 0 | 300 | -300 | 1.035 | 100 | 1 | 805.2 | 0
477 | 0 | 0 | 32 | -10 | 0.984 | 100 | 1 | 100 | 0
480 | 0 | 0 | 100 | -100 | 0.98 | 100 | 1 | 100 | 0
476 | 0 | 0 | 100 | -100 | 0.991 | 100 | 1 | 100 | 0
478 | 0 | 0 | 9 | -6 | 0.958 | 100 | 1 | 100 | 0
481 | 0 | 0 | 23 | -8 | 0.943 | 100 | 1 | 100 | 0
477 | 0 | 0 | 70 | -20 | 1.006 | 100 | 1 | 100 | 0
479 | 477 | 0 | 280 | -165 | 1.04 | 100 | 1 | 577 | 0
482 | 0 | 0 | 23 | -8 | 0.985 | 100 | 1 | 100 | 0
478 | 4 | 0 | 1000 | -100 | 1.015 | 100 | 1 | 104 | 0
480 | 607 | 0 | 300 | -210 | 1.005 | 100 | 1 | 707 | 0
483 | 0 | 0 | 300 | -300 | 0.985 | 100 | 1 | 100 | 0
479 | 0 | 0 | 100 | -100 | 0.98 | 100 | 1 | 100 | 0
481 | 0 | 0 | 9 | -3 | 0.99 | 100 | 1 | 100 | 0
484 | 0 | 0 | 100 | -100 | 1.01 | 100 | 1 | 100 | 0
480 | 252 | 0 | 155 | -50 | 1.017 | 100 | 1 | 352 | 0
482 | 40 | 0 | 40 | -15 | 1.01 | 100 | 1 | 140 | 0
485 | 0 | 0 | 23 | -8 | 0.971 | 100 | 1 | 100 | 0
481 | 0 | 0 | 23 | -8 | 0.965 | 100 | 1 | 100 | 0
483 | 0 | 0 | 200 | -200 | 0.952 | 100 | 1 | 100 | 0
486 | 0 | 0 | 23 | -8 | 0.973 | 100 | 1 | 100 | 0
482 | 36 | 0 | 1000 | -100 | 0.98 | 100 | 1 | 136 | 0
484 | 0 | 0 | 1000 | -100 | 0.975 | 100 | 1 | 100 | 0
487 | 0 | 0 | 200 | -100 | 0.993 | 100 | 1 | 100 | 0
483 | 0 | 0 | 1000 | -1000 | 1.005 | 100 | 1 | 100 | 0
485 | 0 | 0 | 23 | -8 | 0.973 | 100 | 1 | 100 | 0
488 | 36 | 0 | 1000 | -100 | 0.98 | 100 | 1 | 136 | 0
484 | 0 | 0 | 23 | -8 | 0.973 | 100 | 1 | 100 | 0
486 | 36 | 0 | 1000 | -100 | 0.98 | 100 | 1 | 136 | 0
489 | 0 | 0 | 1000 | -100 | 0.975 | 100 | 1 | 100 | 0
485 | 0 | 0 | 200 | -100 | 0.993 | 100 | 1 | 100 | 0
487 | 0 | 0 | 1000 | -1000 | 1.005 | 100 | 1 | 100 | 0
490 | 0 | 0 | 100 | -100 | 1.01 | 100 | 1 | 100 | 0
486 | 252 | 0 | 155 | -50 | 1.017 | 100 | 1 | 352 | 0
488 | 40 | 0 | 40 | -15 | 1.01 | 100 | 1 | 140 | 0
491 | 0 | 0 | 23 | -8 | 0.971 | 100 | 1 | 100 | 0
487 | 0 | 0 | 23 | -8 | 0.965 | 100 | 1 | 100 | 0
489 | 0 | 0 | 200 | -200 | 0.952 | 100 | 1 | 100 | 0
492 | 0 | 0 | 23 | -8 | 0.973 | 100 | 1 | 100 | 0
488 | 36 | 0 | 1000 | -100 | 0.98 | 100 | 1 | 136 | 0
490 | 0 | 0 | 1000 | -100 | 0.975 | 100 | 1 | 100 | 0
493 | 0 | 0 | 200 | -100 | 0.993 | 100 | 1 | 100 | 0
489 | 0 | 0 | 1000 | -1000 | 1.005 | 100 | 1 | 100 | 0
491 | 0 | 0 | 23 | -8 | 0.973 | 100 | 1 | 100 | 0
494 | 36 | 0 | 1000 | -100 | 0.98 | 100 | 1 | 136 | 0
490 | 0 | 0 | 23 | -8 | 0.973 | 100 | 1 | 100 | 0
492 | 36 | 0 | 1000 | -100 | 0.98 | 100 | 1 | 136 | 0
495 | 0 | 0 | 1000 | -100 | 0.975 | 100 | 1 | 100 | 0
491 | 0 | 0 | 200 | -100 | 0.993 | 100 | 1 | 100 | 0
493 | 252 | 0 | 155 | -50 | 1.017 | 100 | 1 | 352 | 0
496 | 40 | 0 | 40 | -15 | 1.01 | 100 | 1 | 140 | 0
492 | 0 | 0 | 23 | -8 | 0.971 | 100 | 1 | 100 | 0
494 | 0 | 0 | 23 | -8 | 0.965 | 100 | 1 | 100 | 0
497 | 0 | 0 | 200 | -200 | 0.952 | 100 | 1 | 100 | 0
493 | 0 | 0 | 23 | -8 | 0.973 | 100 | 1 | 100 | 0
495 | 36 | 0 | 1000 | -100 | 0.98 | 100 | 1 | 136 | 0
498 | 0 | 0 | 1000 | -100 | 0.975 | 100 | 1 | 100 | 0
494 | 0 | 0 | 200 | -100 | 0.993 | 100 | 1 | 100 | 0
496 | 0 | 0 | 1000 | -1000 | 1.005 | 100 | 1 | 100 | 0
499 | 0 | 0 | 23 | -8 | 0.973 | 100 | 1 | 100 | 0
495 | 36 | 0 | 1000 | -100 | 0.98 | 100 | 1 | 136 | 0
497 | 0 | 0 | 23 | -8 | 0.973 | 100 | 1 | 100 | 0
500 | 36 | 0 | 1000 | -100 | 0.98 | 100 | 1 | 136 | 0
496 | 252 | 0 | 155 | -50 | 1.017 | 100 | 1 | 352 | 0
498 | 40 | 0 | 40 | -15 | 1.01 | 100 | 1 | 140 | 0
501 | 0 | 0 | 23 | -8 | 0.971 | 100 | 1 | 100 | 0
497 | 0 | 0 | 23 | -8 | 0.965 | 100 | 1 | 100 | 0
499 | 0 | 0 | 200 | -200 | 0.952 | 100 | 1 | 100 | 0
504 | 252 | 0 | 155 | -50 | 1.017 | 100 | 1 | 352 | 0
509 | 40 | 0 | 40 | -15 | 1.01 | 100 | 1 | 140 | 0
517 | 0 | 0 | 23 | -8 | 0.971 | 100 | 1 | 100 | 0
525 | 0 | 0 | 23 | -8 | 0.965 | 100 | 1 | 100 | 0
533 | 0 | 0 | 200 | -200 | 0.952 | 100 | 1 | 100 | 0
541 | 0 | 0 | 23 | -8 | 0.973 | 100 | 1 | 100 | 0
549 | 36 | 0 | 1000 | -100 | 0.98 | 100 | 1 | 136 | 0
557 | 0 | 0 | 1000 | -100 | 0.975 | 100 | 1 | 100 | 0
565 | 0 | 0 | 200 | -100 | 0.993 | 100 | 1 | 100 | 0
573 | 0 | 0 | 1000 | -1000 | 1.005 | 100 | 1 | 100 | 0
581 | 0 | 0 | 23 | -8 | 0.973 | 100 | 1 | 100 | 0
589 | 36 | 0 | 1000 | -100 | 0.98 | 100 | 1 | 136 | 0
597 | 0 | 0 | 23 | -8 | 0.973 | 100 | 1 | 100 | 0
605 | 36 | 0 | 1000 | -100 | 0.98 | 100 | 1 | 136 | 0
613 | 0 | 0 | 1000 | -100 | 0.975 | 100 | 1 | 100 | 0
621 | 0 | 0 | 200 | -100 | 0.993 | 100 | 1 | 100 | 0
629 | 252 | 0 | 155 | -50 | 1.017 | 100 | 1 | 352 | 0
637 | 40 | 0 | 40 | -15 | 1.01 | 100 | 1 | 140 | 0
645 | 0 | 0 | 23 | -8 | 0.971 | 100 | 1 | 100 | 0
653 | 0 | 0 | 23 | -8 | 0.965 | 100 | 1 | 100 | 0
661 | 0 | 0 | 200 | -200 | 0.952 | 100 | 1 | 100 | 0
669 | 0 | 0 | 23 | -8 | 0.973 | 100 | 1 | 100 | 0
677 | 36 | 0 | 1000 | -100 | 0.98 | 100 | 1 | 136 | 0
685 | 0 | 0 | 1000 | -100 | 0.975 | 100 | 1 | 100 | 0
693 | 0 | 0 | 200 | -100 | 0.993 | 100 | 1 | 100 | 0
701 | 0 | 0 | 1000 | -1000 | 1.005 | 100 | 1 | 100 | 0
709 | 0 | 0 | 23 | -8 | 0.973 | 100 | 1 | 100 | 0
717 | 36 | 0 | 1000 | -100 | 0.98 | 100 | 1 | 136 | 0
725 | 0 | 0 | 23 | -8 | 0.973 | 100 | 1 | 100 | 0
733 | 36 | 0 | 1000 | -100 | 0.98 | 100 | 1 | 136 | 0
741 | 252 | 0 | 155 | -50 | 1.017 | 100 | 1 | 352 | 0
749 | 40 | 0 | 40 | -15 | 1.01 | 100 | 1 | 140 | 0
757 | 0 | 0 | 23 | -8 | 0.971 | 100 | 1 | 100 | 0
765 | 36 | 0 | 1000 | -100 | 0.98 | 100 | 1 | 136 | 0
773 | 252 | 0 | 155 | -50 | 1.017 | 100 | 1 | 352 | 0
781 | 40 | 0 | 40 | -15 | 1.01 | 100 | 1 | 140 | 0
789 | 0 | 0 | 23 | -8 | 0.971 | 100 | 1 | 100 | 0
797 | 40 | 0 | 40 | -15 | 1.01 | 100 | 1 | 140 | 0
805 | 0 | 0 | 23 | -8 | 0.965 | 100 | 1 | 100 | 0
813 | 0 | 0 | 200 | -200 | 0.952 | 100 | 1 | 100 | 0
821 | 0 | 0 | 23 | -8 | 0.973 | 100 | 1 | 100 | 0
829 | 36 | 0 | 1000 | -100 | 0.98 | 100 | 1 | 136 | 0
837 | 0 | 0 | 1000 | -100 | 0.975 | 100 | 1 | 100 | 0
845 | 0 | 0 | 200 | -100 | 0.993 | 100 | 1 | 100 | 0
853 | 0 | 0 | 1000 | -1000 | 1.005 | 100 | 1 | 100 | 0
861 | 0 | 0 | 23 | -8 | 0.973 | 100 | 1 | 100 | 0
869 | 36 | 0 | 1000 | -100 | 0.98 | 100 | 1 | 136 | 0
877 | 0 | 0 | 23 | -8 | 0.973 | 100 | 1 | 100 | 0
885 | 36 | 0 | 1000 | -100 | 0.98 | 100 | 1 | 136 | 0
893 | 252 | 0 | 155 | -50 | 1.017 | 100 | 1 | 352 | 0
901 | 40 | 0 | 40 | -15 | 1.01 | 100 | 1 | 140 | 0
909 | 0 | 0 | 23 | -8 | 0.971 | 100 | 1 | 100 | 0
917 | 36 | 0 | 1000 | -100 | 0.98 | 100 | 1 | 136 | 0
925 | 252 | 0 | 155 | -50 | 1.017 | 100 | 1 | 352 | 0
933 | 40 | 0 | 40 | -15 | 1.01 | 100 | 1 | 140 | 0
941 | 0 | 0 | 23 | -8 | 0.971 | 100 | 1 | 100 | 0
949 | 40 | 0 | 40 | -15 | 1.01 | 100 | 1 | 140 | 0
957 | 252 | 0 | 155 | -50 | 1.017 | 100 | 1 | 352 | 0
965 | 40 | 0 | 40 | -15 | 1.01 | 100 | 1 | 140 | 0
973 | 0 | 0 | 23 | -8 | 0.971 | 100 | 1 | 100 | 0
981 | 36 | 0 | 1000 | -100 | 0.98 | 100 | 1 | 136 | 0
989 | 252 | 0 | 155 | -50 | 1.017 | 100 | 1 | 352 | 0
997 | 40 | 0 | 40 | -15 | 1.01 | 100 | 1 | 140 | 0

## BranchData
fbus | tbus | r | x | b | rateA | rateB | rateC | ratio | angle | status
1 | 2 | 0.0303 | 0.0999 | 0.0254 | 450 | 0 | 0 | 0 | 0 | 1
1 | 3 | 0.0129 | 0.0424 | 0.01082 | 450 | 0 | 0 | 0 | 0 | 1
4 | 5 | 0.00176 | 0.00798 | 0.0021 | 450 | 0 | 0 | 0 | 0 | 1
3 | 5 | 0.0241 | 0.108 | 0.0284 | 450 | 0 | 0 | 0 | 0 | 1
5 | 6 | 0.0119 | 0.054 | 0.01426 | 450 | 0 | 0 | 0 | 0 | 1
6 | 7 | 0.00459 | 0.0208 | 0.0055 | 450 | 0 | 0 | 0 | 0 | 1
8 | 9 | 0.00244 | 0.0305 | 1.162 | 600 | 0 | 0 | 0 | 0 | 1
8 | 5 | 0 | 0.0267 | 0 | 450 | 0 | 0 | 0.985 | 0 | 1
9 | 10 | 0.00258 | 0.0322 | 1.23 | 600 | 0 | 0 | 0 | 0 | 1
4 | 11 | 0.0209 | 0.0688 | 0.01748 | 450 | 0 | 0 | 0 | 0 | 1
5 | 11 | 0.0203 | 0.0682 | 0.01738 | 450 | 0 | 0 | 0 | 0 | 1
11 | 12 | 0.00595 | 0.0196 | 0.00502 | 450 | 0 | 0 | 0 | 0 | 1
2 | 12 | 0.0187 | 0.0616 | 0.01572 | 450 | 0 | 0 | 0 | 0 | 1
3 | 12 | 0.0484 | 0.16 | 0.0406 | 450 | 0 | 0 | 0 | 0 | 1
7 | 12 | 0.00862 | 0.034 | 0.00874 | 450 | 0 | 0 | 0 | 0 | 1
11 | 13 | 0.02225 | 0.0731 | 0.01876 | 450 | 0 | 0 | 0 | 0 | 1
12 | 14 | 0.0215 | 0.0707 | 0.01816 | 450 | 0 | 0 | 0 | 0 | 1
13 | 15 | 0.0744 | 0.2444 | 0.06268 | 450 | 0 | 0 | 0 | 0 | 1
14 | 15 | 0.0595 | 0.195 | 0.0502 | 450 | 0 | 0 | 0 | 0 | 1
12 | 16 | 0.0212 | 0.0834 | 0.0214 | 450 | 0 | 0 | 0 | 0 | 1
15 | 17 | 0.0132 | 0.0437 | 0.0444 | 450 | 0 | 0 | 0 | 0 | 1
16 | 17 | 0.0454 | 0.1801 | 0.0466 | 450 | 0 | 0 | 0 | 0 | 1
17 | 18 | 0.0123 | 0.0505 | 0.01298 | 450 | 0 | 0 | 0 | 0 | 1
18 | 19 | 0.01119 | 0.0493 | 0.01142 | 450 | 0 | 0 | 0 | 0 | 1
19 | 20 | 0.0252 | 0.117 | 0.0298 | 450 | 0 | 0 | 0 | 0 | 1
15 | 19 | 0.012 | 0.0394 | 0.0101 | 450 | 0 | 0 | 0 | 0 | 1
20 | 21 | 0.0183 | 0.0849 | 0.0216 | 450 | 0 | 0 | 0 | 0 | 1
21 | 22 | 0.0209 | 0.097 | 0.0246 | 450 | 0 | 0 | 0 | 0 | 1
22 | 23 | 0.0342 | 0.159 | 0.0404 | 450 | 0 | 0 | 0 | 0 | 1
23 | 24 | 0.0135 | 0.0492 | 0.0498 | 450 | 0 | 0 | 0 | 0 | 1
23 | 25 | 0.0156 | 0.08 | 0.0864 | 450 | 0 | 0 | 0 | 0 | 1
26 | 25 | 0 | 0.0382 | 0 | 450 | 0 | 0 | 0.96 | 0 | 1
25 | 27 | 0.0318 | 0.163 | 0.1764 | 450 | 0 | 0 | 0 | 0 | 1
27 | 28 | 0.01913 | 0.0855 | 0.0216 | 450 | 0 | 0 | 0 | 0 | 1
28 | 29 | 0.0237 | 0.0943 | 0.0238 | 450 | 0 | 0 | 0 | 0 | 1
30 | 17 | 0 | 0.0388 | 0 | 450 | 0 | 0 | 0.96 | 0 | 1
8 | 30 | 0.00431 | 0.0504 | 0.514 | 450 | 0 | 0 | 0 | 0 | 1
26 | 30 | 0.00799 | 0.086 | 0.908 | 450 | 0 | 0 | 0 | 0 | 1
17 | 31 | 0.0474 | 0.1563 | 0.0399 | 450 | 0 | 0 | 0 | 0 | 1
29 | 31 | 0.0108 | 0.0331 | 0.0083 | 450 | 0 | 0 | 0 | 0 | 1
23 | 32 | 0.0317 | 0.1153 | 0.1173 | 450 | 0 | 0 | 0 | 0 | 1
31 | 32 | 0.0298 | 0.0985 | 0.0251 | 450 | 0 | 0 | 0 | 0 | 1
27 | 32 | 0.0229 | 0.0755 | 0.01926 | 450 | 0 | 0 | 0 | 0 | 1
15 | 33 | 0.038 | 0.1244 | 0.03194 | 450 | 0 | 0 | 0 | 0 | 1
19 | 34 | 0.0752 | 0.247 | 0.0632 | 450 | 0 | 0 | 0 | 0 | 1
35 | 36 | 0.00224 | 0.0102 | 0.00268 | 450 | 0 | 0 | 0 | 0 | 1
35 | 37 | 0.011 | 0.0497 | 0.01318 | 450 | 0 | 0 | 0 | 0 | 1
33 | 37 | 0.0415 | 0.142 | 0.0366 | 450 | 0 | 0 | 0 | 0 | 1
34 | 36 | 0.00871 | 0.0268 | 0.00568 | 450 | 0 | 0 | 0 | 0 | 1
34 | 37 | 0.00256 | 0.0094 | 0.00984 | 450 | 0 | 0 | 0 | 0 | 1
38 | 37 | 0 | 0.0375 | 0 | 450 | 0 | 0 | 0.935 | 0 | 1
37 | 39 | 0.0321 | 0.106 | 0.027 | 450 | 0 | 0 | 0 | 0 | 1
37 | 40 | 0.0593 | 0.168 | 0.042 | 450 | 0 | 0 | 0 | 0 | 1
30 | 38 | 0.00464 | 0.054 | 0.422 | 450 | 0 | 0 | 0 | 0 | 1
39 | 40 | 0.0184 | 0.0605 | 0.01552 | 450 | 0 | 0 | 0 | 0 | 1
40 | 41 | 0.0145 | 0.0487 | 0.01222 | 450 | 0 | 0 | 0 | 0 | 1
40 | 42 | 0.0555 | 0.183 | 0.0466 | 450 | 0 | 0 | 0 | 0 | 1
41 | 42 | 0.041 | 0.135 | 0.0344 | 450 | 0 | 0 | 0 | 0 | 1
43 | 44 | 0.0608 | 0.2454 | 0.06068 | 450 | 0 | 0 | 0 | 0 | 1
34 | 43 | 0.0413 | 0.1681 | 0.04226 | 450 | 0 | 0 | 0 | 0 | 1
44 | 45 | 0.0224 | 0.0901 | 0.0224 | 450 | 0 | 0 | 0 | 0 | 1
45 | 46 | 0.04 | 0.1356 | 0.0332 | 450 | 0 | 0 | 0 | 0 | 1
46 | 47 | 0.038 | 0.127 | 0.0316 | 450 | 0 | 0 | 0 | 0 | 1
46 | 48 | 0.0601 | 0.189 | 0.0472 | 450 | 0 | 0 | 0 | 0 | 1
47 | 49 | 0.0191 | 0.0625 | 0.01604 | 450 | 0 | 0 | 0 | 0 | 1
42 | 49 | 0.0715 | 0.323 | 0.086 | 450 | 0 | 0 | 0 | 0 | 1
42 | 49 | 0.0715 | 0.323 | 0.086 | 450 | 0 | 0 | 0 | 0 | 1
45 | 49 | 0.0684 | 0.186 | 0.0444 | 450 | 0 | 0 | 0 | 0 | 1
48 | 49 | 0.0179 | 0.0505 | 0.01258 | 450 | 0 | 0 | 0 | 0 | 1
49 | 50 | 0.0267 | 0.0752 | 0.01874 | 450 | 0 | 0 | 0 | 0 | 1
49 | 51 | 0.0486 | 0.137 | 0.0342 | 450 | 0 | 0 | 0 | 0 | 1
51 | 52 | 0.0203 | 0.0588 | 0.01396 | 450 | 0 | 0 | 0 | 0 | 1
52 | 53 | 0.0405 | 0.1635 | 0.04058 | 450 | 0 | 0 | 0 | 0 | 1
53 | 54 | 0.0263 | 0.122 | 0.031 | 450 | 0 | 0 | 0 | 0 | 1
49 | 54 | 0.073 | 0.289 | 0.0738 | 450 | 0 | 0 | 0 | 0 | 1
49 | 54 | 0.0869 | 0.291 | 0.073 | 450 | 0 | 0 | 0 | 0 | 1
54 | 55 | 0.0169 | 0.0707 | 0.0202 | 450 | 0 | 0 | 0 | 0 | 1
54 | 56 | 0.00275 | 0.00955 | 0.00732 | 450 | 0 | 0 | 0 | 0 | 1
55 | 56 | 0.00488 | 0.0151 | 0.00374 | 450 | 0 | 0 | 0 | 0 | 1
56 | 57 | 0.0343 | 0.0966 | 0.0242 | 450 | 0 | 0 | 0 | 0 | 1
50 | 57 | 0.0474 | 0.134 | 0.0332 | 450 | 0 | 0 | 0 | 0 | 1
56 | 58 | 0.0343 | 0.0966 | 0.0242 | 450 | 0 | 0 | 0 | 0 | 1
51 | 58 | 0.0255 | 0.0719 | 0.01788 | 450 | 0 | 0 | 0 | 0 | 1
54 | 59 | 0.0503 | 0.2293 | 0.0598 | 450 | 0 | 0 | 0 | 0 | 1
56 | 59 | 0.0825 | 0.251 | 0.0569 | 450 | 0 | 0 | 0 | 0 | 1
56 | 59 | 0.0803 | 0.239 | 0.0536 | 450 | 0 | 0 | 0 | 0 | 1
55 | 59 | 0.04739 | 0.2158 | 0.05646 | 450 | 0 | 0 | 0 | 0 | 1
59 | 60 | 0.0317 | 0.145 | 0.0376 | 450 | 0 | 0 | 0 | 0 | 1
59 | 61 | 0.0328 | 0.15 | 0.0388 | 450 | 0 | 0 | 0 | 0 | 1
60 | 61 | 0.00264 | 0.0135 | 0.01456 | 450 | 0 | 0 | 0 | 0 | 1
60 | 62 | 0.0123 | 0.0561 | 0.01468 | 450 | 0 | 0 | 0 | 0 | 1
61 | 62 | 0.00824 | 0.0376 | 0.0098 | 450 | 0 | 0 | 0 | 0 | 1
63 | 59 | 0 | 0.0386 | 0 | 450 | 0 | 0 | 0.96 | 0 | 1
63 | 64 | 0.00172 | 0.02 | 0.216 | 450 | 0 | 0 | 0 | 0 | 1
64 | 61 | 0 | 0.0268 | 0 | 450 | 0 | 0 | 0.985 | 0 | 1
38 | 65 | 0.00901 | 0.0986 | 1.046 | 450 | 0 | 0 | 0 | 0 | 1
64 | 65 | 0.00269 | 0.0302 | 0.38 | 450 | 0 | 0 | 0 | 0 | 1
49 | 66 | 0.018 | 0.0919 | 0.0248 | 450 | 0 | 0 | 0 | 0 | 1
49 | 66 | 0.018 | 0.0919 | 0.0248 | 450 | 0 | 0 | 0 | 0 | 1
62 | 66 | 0.0482 | 0.218 | 0.0578 | 450 | 0 | 0 | 0 | 0 | 1
62 | 67 | 0.0258 | 0.117 | 0.031 | 450 | 0 | 0 | 0 | 0 | 1
65 | 66 | 0 | 0.037 | 0 | 450 | 0 | 0 | 0.935 | 0 | 1
66 | 67 | 0.0224 | 0.1015 | 0.02682 | 450 | 0 | 0 | 0 | 0 | 1
65 | 68 | 0.00138 | 0.016 | 0.638 | 450 | 0 | 0 | 0 | 0 | 1
47 | 69 | 0.0844 | 0.2778 | 0.07092 | 450 | 0 | 0 | 0 | 0 | 1
49 | 69 | 0.0985 | 0.324 | 0.0828 | 450 | 0 | 0 | 0 | 0 | 1
68 | 69 | 0 | 0.037 | 0 | 450 | 0 | 0 | 0.935 | 0 | 1
69 | 70 | 0.03 | 0.127 | 0.122 | 450 | 0 | 0 | 0 | 0 | 1
24 | 70 | 0.00221 | 0.4115 | 0.10198 | 450 | 0 | 0 | 0 | 0 | 1
70 | 71 | 0.00882 | 0.0355 | 0.00878 | 450 | 0 | 0 | 0 | 0 | 1
24 | 72 | 0.0488 | 0.196 | 0.0488 | 450 | 0 | 0 | 0 | 0 | 1
71 | 72 | 0.0446 | 0.18 | 0.04444 | 450 | 0 | 0 | 0 | 0 | 1
71 | 73 | 0.00866 | 0.0454 | 0.01178 | 450 | 0 | 0 | 0 | 0 | 1
70 | 74 | 0.0401 | 0.1323 | 0.03368 | 450 | 0 | 0 | 0 | 0 | 1
70 | 75 | 0.0428 | 0.141 | 0.036 | 450 | 0 | 0 | 0 | 0 | 1
69 | 75 | 0.0405 | 0.122 | 0.124 | 450 | 0 | 0 | 0 | 0 | 1
74 | 75 | 0.0123 | 0.0406 | 0.01034 | 450 | 0 | 0 | 0 | 0 | 1
76 | 77 | 0.0444 | 0.148 | 0.0368 | 450 | 0 | 0 | 0 | 0 | 1
69 | 77 | 0.0309 | 0.101 | 0.1038 | 450 | 0 | 0 | 0 | 0 | 1
75 | 77 | 0.0601 | 0.1999 | 0.04978 | 450 | 0 | 0 | 0 | 0 | 1
77 | 78 | 0.00376 | 0.0124 | 0.01264 | 450 | 0 | 0 | 0 | 0 | 1
78 | 79 | 0.00546 | 0.0244 | 0.00648 | 450 | 0 | 0 | 0 | 0 | 1
77 | 80 | 0.017 | 0.0485 | 0.0472 | 450 | 0 | 0 | 0 | 0 | 1
77 | 80 | 0.0294 | 0.105 | 0.0228 | 450 | 0 | 0 | 0 | 0 | 1
79 | 80 | 0.0156 | 0.0704 | 0.0187 | 450 | 0 | 0 | 0 | 0 | 1
68 | 81 | 0.00175 | 0.0202 | 0.808 | 450 | 0 | 0 | 0 | 0 | 1
81 | 80 | 0 | 0.037 | 0 | 450 | 0 | 0 | 0.935 | 0 | 1
77 | 82 | 0.0298 | 0.0853 | 0.08174 | 450 | 0 | 0 | 0 | 0 | 1
82 | 83 | 0.0112 | 0.03665 | 0.03796 | 450 | 0 | 0 | 0 | 0 | 1
83 | 84 | 0.0625 | 0.132 | 0.0258 | 450 | 0 | 0 | 0 | 0 | 1
83 | 85 | 0.043 | 0.148 | 0.0348 | 450 | 0 | 0 | 0 | 0 | 1
84 | 85 | 0.0302 | 0.0641 | 0.01234 | 450 | 0 | 0 | 0 | 0 | 1
85 | 86 | 0.035 | 0.123 | 0.0276 | 450 | 0 | 0 | 0 | 0 | 1
86 | 87 | 0.02828 | 0.2074 | 0.0445 | 450 | 0 | 0 | 0 | 0 | 1
85 | 88 | 0.02 | 0.102 | 0.0276 | 450 | 0 | 0 | 0 | 0 | 1
85 | 89 | 0.0239 | 0.173 | 0.047 | 450 | 0 | 0 | 0 | 0 | 1
88 | 89 | 0.0139 | 0.0712 | 0.01934 | 450 | 0 | 0 | 0 | 0 | 1
89 | 90 | 0.0518 | 0.188 | 0.0528 | 450 | 0 | 0 | 0 | 0 | 1
89 | 90 | 0.0238 | 0.0997 | 0.106 | 450 | 0 | 0 | 0 | 0 | 1
90 | 91 | 0.0254 | 0.0836 | 0.0214 | 450 | 0 | 0 | 0 | 0 | 1
89 | 92 | 0.0099 | 0.0505 | 0.0548 | 450 | 0 | 0 | 0 | 0 | 1
89 | 92 | 0.0393 | 0.1581 | 0.0414 | 450 | 0 | 0 | 0 | 0 | 1
91 | 92 | 0.0387 | 0.1272 | 0.03268 | 450 | 0 | 0 | 0 | 0 | 1
92 | 93 | 0.0258 | 0.0848 | 0.0218 | 450 | 0 | 0 | 0 | 0 | 1
92 | 94 | 0.0481 | 0.158 | 0.0406 | 450 | 0 | 0 | 0 | 0 | 1
93 | 94 | 0.0223 | 0.0732 | 0.01876 | 450 | 0 | 0 | 0 | 0 | 1
94 | 95 | 0.0132 | 0.0434 | 0.0111 | 450 | 0 | 0 | 0 | 0 | 1
80 | 96 | 0.0356 | 0.182 | 0.0494 | 450 | 0 | 0 | 0 | 0 | 1
82 | 96 | 0.0162 | 0.053 | 0.0544 | 450 | 0 | 0 | 0 | 0 | 1
94 | 96 | 0.0269 | 0.0869 | 0.023 | 450 | 0 | 0 | 0 | 0 | 1
80 | 97 | 0.0183 | 0.0934 | 0.0254 | 450 | 0 | 0 | 0 | 0 | 1
80 | 98 | 0.0238 | 0.108 | 0.0286 | 450 | 0 | 0 | 0 | 0 | 1
80 | 99 | 0.0454 | 0.206 | 0.0546 | 450 | 0 | 0 | 0 | 0 | 1
92 | 100 | 0.0648 | 0.295 | 0.0472 | 450 | 0 | 0 | 0 | 0 | 1
94 | 100 | 0.0178 | 0.058 | 0.0604 | 450 | 0 | 0 | 0 | 0 | 1
95 | 96 | 0.0171 | 0.0547 | 0.01474 | 450 | 0 | 0 | 0 | 0 | 1
96 | 97 | 0.0173 | 0.0885 | 0.024 | 450 | 0 | 0 | 0 | 0 | 1
98 | 100 | 0.0397 | 0.179 | 0.0476 | 450 | 0 | 0 | 0 | 0 | 1
99 | 100 | 0.018 | 0.0813 | 0.0216 | 450 | 0 | 0 | 0 | 0 | 1
100 | 101 | 0.0277 | 0.1262 | 0.0328 | 450 | 0 | 0 | 0 | 0 | 1
92 | 102 | 0.0123 | 0.0559 | 0.01464 | 450 | 0 | 0 | 0 | 0 | 1
101 | 102 | 0.0246 | 0.112 | 0.0294 | 450 | 0 | 0 | 0 | 0 | 1
100 | 103 | 0.016 | 0.0525 | 0.0536 | 450 | 0 | 0 | 0 | 0 | 1
100 | 104 | 0.0451 | 0.204 | 0.0541 | 450 | 0 | 0 | 0 | 0 | 1
103 | 104 | 0.0466 | 0.1584 | 0.0407 | 450 | 0 | 0 | 0 | 0 | 1
103 | 105 | 0.0535 | 0.1625 | 0.0408 | 450 | 0 | 0 | 0 | 0 | 1
100 | 106 | 0.0605 | 0.229 | 0.062 | 450 | 0 | 0 | 0 | 0 | 1
104 | 105 | 0.00994 | 0.0378 | 0.00986 | 450 | 0 | 0 | 0 | 0 | 1
105 | 106 | 0.014 | 0.0547 | 0.01434 | 450 | 0 | 0 | 0 | 0 | 1
105 | 107 | 0.053 | 0.183 | 0.0472 | 450 | 0 | 0 | 0 | 0 | 1
105 | 108 | 0.0261 | 0.0703 | 0.01844 | 450 | 0 | 0 | 0 | 0 | 1
106 | 107 | 0.053 | 0.183 | 0.0472 | 450 | 0 | 0 | 0 | 0 | 1
108 | 109 | 0.0105 | 0.0288 | 0.0076 | 450 | 0 | 0 | 0 | 0 | 1
103 | 110 | 0.03906 | 0.1813 | 0.0461 | 450 | 0 | 0 | 0 | 0 | 1
109 | 110 | 0.0278 | 0.0762 | 0.0202 | 450 | 0 | 0 | 0 | 0 | 1
110 | 111 | 0.022 | 0.0755 | 0.02 | 450 | 0 | 0 | 0 | 0 | 1
110 | 112 | 0.0247 | 0.064 | 0.062 | 450 | 0 | 0 | 0 | 0 | 1
17 | 113 | 0.00913 | 0.0301 | 0.00768 | 450 | 0 | 0 | 0 | 0 | 1
32 | 113 | 0.0615 | 0.203 | 0.0518 | 450 | 0 | 0 | 0 | 0 | 1
32 | 114 | 0.0135 | 0.0612 | 0.01628 | 450 | 0 | 0 | 0 | 0 | 1
27 | 115 | 0.0164 | 0.0741 | 0.01972 | 450 | 0 | 0 | 0 | 0 | 1
114 | 115 | 0.0023 | 0.0104 | 0.00276 | 450 | 0 | 0 | 0 | 0 | 1
68 | 116 | 0.00034 | 0.00405 | 0.164 | 450 | 0 | 0 | 0 | 0 | 1
12 | 117 | 0.0329 | 0.14 | 0.0358 | 450 | 0 | 0 | 0 | 0 | 1
75 | 118 | 0.0145 | 0.0481 | 0.01198 | 450 | 0 | 0 | 0 | 0 | 1
76 | 118 | 0.0164 | 0.0544 | 0.01356 | 450 | 0 | 0 | 0 | 0 | 1
103 | 119 | 0.0466 | 0.1584 | 0.0407 | 450 | 0 | 0 | 0 | 0 | 1
100 | 120 | 0.0535 | 0.1625 | 0.0408 | 450 | 0 | 0 | 0 | 0 | 1
104 | 121 | 0.0605 | 0.229 | 0.062 | 450 | 0 | 0 | 0 | 0 | 1
105 | 122 | 0.00994 | 0.0378 | 0.00986 | 450 | 0 | 0 | 0 | 0 | 1
105 | 123 | 0.014 | 0.0547 | 0.01434 | 450 | 0 | 0 | 0 | 0 | 1
105 | 124 | 0.053 | 0.183 | 0.0472 | 450 | 0 | 0 | 0 | 0 | 1
106 | 125 | 0.0261 | 0.0703 | 0.01844 | 450 | 0 | 0 | 0 | 0 | 1
108 | 126 | 0.053 | 0.183 | 0.0472 | 450 | 0 | 0 | 0 | 0 | 1
103 | 127 | 0.0105 | 0.0288 | 0.0076 | 450 | 0 | 0 | 0 | 0 | 1
109 | 128 | 0.03906 | 0.1813 | 0.0461 | 450 | 0 | 0 | 0 | 0 | 1
110 | 129 | 0.0278 | 0.0762 | 0.0202 | 450 | 0 | 0 | 0 | 0 | 1
110 | 130 | 0.022 | 0.0755 | 0.02 | 450 | 0 | 0 | 0 | 0 | 1
17 | 131 | 0.0247 | 0.064 | 0.062 | 450 | 0 | 0 | 0 | 0 | 1
32 | 132 | 0.0466 | 0.1584 | 0.0407 | 450 | 0 | 0 | 0 | 0 | 1
103 | 133 | 0.0535 | 0.1625 | 0.0408 | 450 | 0 | 0 | 0 | 0 | 1
100 | 134 | 0.0605 | 0.229 | 0.062 | 450 | 0 | 0 | 0 | 0 | 1
104 | 135 | 0.00994 | 0.0378 | 0.00986 | 450 | 0 | 0 | 0 | 0 | 1
105 | 136 | 0.014 | 0.0547 | 0.01434 | 450 | 0 | 0 | 0 | 0 | 1
105 | 137 | 0.053 | 0.183 | 0.0472 | 450 | 0 | 0 | 0 | 0 | 1
105 | 138 | 0.0261 | 0.0703 | 0.01844 | 450 | 0 | 0 | 0 | 0 | 1
106 | 139 | 0.053 | 0.183 | 0.0472 | 450 | 0 | 0 | 0 | 0 | 1
108 | 140 | 0.0105 | 0.0288 | 0.0076 | 450 | 0 | 0 | 0 | 0 | 1
103 | 141 | 0.03906 | 0.1813 | 0.0461 | 450 | 0 | 0 | 0 | 0 | 1
109 | 142 | 0.0278 | 0.0762 | 0.0202 | 450 | 0 | 0 | 0 | 0 | 1
110 | 143 | 0.022 | 0.0755 | 0.02 | 450 | 0 | 0 | 0 | 0 | 1
110 | 144 | 0.0247 | 0.064 | 0.062 | 450 | 0 | 0 | 0 | 0 | 1
17 | 145 | 0.00913 | 0.0301 | 0.00768 | 450 | 0 | 0 | 0 | 0 | 1
32 | 146 | 0.0615 | 0.203 | 0.0518 | 450 | 0 | 0 | 0 | 0 | 1
32 | 147 | 0.0135 | 0.0612 | 0.01628 | 450 | 0 | 0 | 0 | 0 | 1
27 | 148 | 0.0164 | 0.0741 | 0.01972 | 450 | 0 | 0 | 0 | 0 | 1
114 | 149 | 0.0023 | 0.0104 | 0.00276 | 450 | 0 | 0 | 0 | 0 | 1
68 | 150 | 0.00034 | 0.00405 | 0.164 | 450 | 0 | 0 | 0 | 0 | 1
82 | 151 | 0.014 | 0.0547 | 0.01434 | 450 | 0 | 0 | 0 | 0 | 1
94 | 152 | 0.053 | 0.183 | 0.0472 | 450 | 0 | 0 | 0 | 0 | 1
80 | 153 | 0.0261 | 0.0703 | 0.01844 | 450 | 0 | 0 | 0 | 0 | 1
80 | 154 | 0.053 | 0.183 | 0.0472 | 450 | 0 | 0 | 0 | 0 | 1
80 | 155 | 0.0105 | 0.0288 | 0.0076 | 450 | 0 | 0 | 0 | 0 | 1
92 | 156 | 0.03906 | 0.1813 | 0.0461 | 450 | 0 | 0 | 0 | 0 | 1
94 | 157 | 0.0278 | 0.0762 | 0.0202 | 450 | 0 | 0 | 0 | 0 | 1
95 | 158 | 0.022 | 0.0755 | 0.02 | 450 | 0 | 0 | 0 | 0 | 1
96 | 159 | 0.0247 | 0.064 | 0.062 | 450 | 0 | 0 | 0 | 0 | 1
98 | 160 | 0.00913 | 0.0301 | 0.00768 | 450 | 0 | 0 | 0 | 0 | 1
99 | 161 | 0.0615 | 0.203 | 0.0518 | 450 | 0 | 0 | 0 | 0 | 1
100 | 162 | 0.0135 | 0.0612 | 0.01628 | 450 | 0 | 0 | 0 | 0 | 1
92 | 163 | 0.0164 | 0.0741 | 0.01972 | 450 | 0 | 0 | 0 | 0 | 1
101 | 164 | 0.0023 | 0.0104 | 0.00276 | 450 | 0 | 0 | 0 | 0 | 1
100 | 165 | 0.00034 | 0.00405 | 0.164 | 450 | 0 | 0 | 0 | 0 | 1
100 | 166 | 0.014 | 0.0547 | 0.01434 | 450 | 0 | 0 | 0 | 0 | 1
103 | 167 | 0.053 | 0.183 | 0.0472 | 450 | 0 | 0 | 0 | 0 | 1
103 | 168 | 0.0261 | 0.0703 | 0.01844 | 450 | 0 | 0 | 0 | 0 | 1
100 | 169 | 0.053 | 0.183 | 0.0472 | 450 | 0 | 0 | 0 | 0 | 1
104 | 170 | 0.0105 | 0.0288 | 0.0076 | 450 | 0 | 0 | 0 | 0 | 1
105 | 171 | 0.03906 | 0.1813 | 0.0461 | 450 | 0 | 0 | 0 | 0 | 1
105 | 172 | 0.0278 | 0.0762 | 0.0202 | 450 | 0 | 0 | 0 | 0 | 1
105 | 173 | 0.022 | 0.0755 | 0.02 | 450 | 0 | 0 | 0 | 0 | 1
106 | 174 | 0.0247 | 0.064 | 0.062 | 450 | 0 | 0 | 0 | 0 | 1
108 | 175 | 0.00913 | 0.0301 | 0.00768 | 450 | 0 | 0 | 0 | 0 | 1
103 | 176 | 0.0615 | 0.203 | 0.0518 | 450 | 0 | 0 | 0 | 0 | 1
109 | 177 | 0.0135 | 0.0612 | 0.01628 | 450 | 0 | 0 | 0 | 0 | 1
110 | 178 | 0.0164 | 0.0741 | 0.01972 | 450 | 0 | 0 | 0 | 0 | 1
110 | 179 | 0.0023 | 0.0104 | 0.00276 | 450 | 0 | 0 | 0 | 0 | 1
17 | 180 | 0.00034 | 0.00405 | 0.164 | 450 | 0 | 0 | 0 | 0 | 1
32 | 181 | 0.014 | 0.0547 | 0.01434 | 450 | 0 | 0 | 0 | 0 | 1
32 | 182 | 0.053 | 0.183 | 0.0472 | 450 | 0 | 0 | 0 | 0 | 1
27 | 183 | 0.0261 | 0.0703 | 0.01844 | 450 | 0 | 0 | 0 | 0 | 1
114 | 184 | 0.053 | 0.183 | 0.0472 | 450 | 0 | 0 | 0 | 0 | 1
68 | 185 | 0.0105 | 0.0288 | 0.0076 | 450 | 0 | 0 | 0 | 0 | 1
12 | 186 | 0.03906 | 0.1813 | 0.0461 | 450 | 0 | 0 | 0 | 0 | 1
75 | 187 | 0.0278 | 0.0762 | 0.0202 | 450 | 0 | 0 | 0 | 0 | 1
76 | 188 | 0.014 | 0.0547 | 0.01434 | 450 | 0 | 0 | 0 | 0 | 1
103 | 189 | 0.053 | 0.183 | 0.0472 | 450 | 0 | 0 | 0 | 0 | 1
100 | 190 | 0.0261 | 0.0703 | 0.01844 | 450 | 0 | 0 | 0 | 0 | 1
104 | 191 | 0.053 | 0.183 | 0.0472 | 450 | 0 | 0 | 0 | 0 | 1
105 | 192 | 0.0105 | 0.0288 | 0.0076 | 450 | 0 | 0 | 0 | 0 | 1
103 | 193 | 0.03906 | 0.1813 | 0.0461 | 450 | 0 | 0 | 0 | 0 | 1
100 | 194 | 0.0278 | 0.0762 | 0.0202 | 450 | 0 | 0 | 0 | 0 | 1
104 | 195 | 0.022 | 0.0755 | 0.02 | 450 | 0 | 0 | 0 | 0 | 1
105 | 196 | 0.0247 | 0.064 | 0.062 | 450 | 0 | 0 | 0 | 0 | 1
105 | 197 | 0.00913 | 0.0301 | 0.00768 | 450 | 0 | 0 | 0 | 0 | 1
105 | 198 | 0.0615 | 0.203 | 0.0518 | 450 | 0 | 0 | 0 | 0 | 1
106 | 199 | 0.0135 | 0.0612 | 0.01628 | 450 | 0 | 0 | 0 | 0 | 1
108 | 200 | 0.0164 | 0.0741 | 0.01972 | 450 | 0 | 0 | 0 | 0 | 1
90 | 201 | 0.0246 | 0.112 | 0.0294 | 450 | 0 | 0 | 0 | 0 | 1
89 | 202 | 0.016 | 0.0525 | 0.0536 | 450 | 0 | 0 | 0 | 0 | 1
89 | 203 | 0.0451 | 0.204 | 0.0541 | 450 | 0 | 0 | 0 | 0 | 1
91 | 204 | 0.0466 | 0.1584 | 0.0407 | 450 | 0 | 0 | 0 | 0 | 1
92 | 205 | 0.0535 | 0.1625 | 0.0408 | 450 | 0 | 0 | 0 | 0 | 1
92 | 206 | 0.0605 | 0.229 | 0.062 | 450 | 0 | 0 | 0 | 0 | 1
93 | 207 | 0.00994 | 0.0378 | 0.00986 | 450 | 0 | 0 | 0 | 0 | 1
94 | 208 | 0.014 | 0.0547 | 0.01434 | 450 | 0 | 0 | 0 | 0 | 1
80 | 209 | 0.053 | 0.183 | 0.0472 | 450 | 0 | 0 | 0 | 0 | 1
82 | 210 | 0.0261 | 0.0703 | 0.01844 | 450 | 0 | 0 | 0 | 0 | 1
94 | 211 | 0.053 | 0.183 | 0.0472 | 450 | 0 | 0 | 0 | 0 | 1
80 | 212 | 0.0105 | 0.0288 | 0.0076 | 450 | 0 | 0 | 0 | 0 | 1
80 | 213 | 0.03906 | 0.1813 | 0.0461 | 450 | 0 | 0 | 0 | 0 | 1
80 | 214 | 0.0278 | 0.0762 | 0.0202 | 450 | 0 | 0 | 0 | 0 | 1
92 | 215 | 0.022 | 0.0755 | 0.02 | 450 | 0 | 0 | 0 | 0 | 1
94 | 216 | 0.0247 | 0.064 | 0.062 | 450 | 0 | 0 | 0 | 0 | 1
95 | 217 | 0.00913 | 0.0301 | 0.00768 | 450 | 0 | 0 | 0 | 0 | 1
96 | 218 | 0.0615 | 0.203 | 0.0518 | 450 | 0 | 0 | 0 | 0 | 1
98 | 219 | 0.0135 | 0.0612 | 0.01628 | 450 | 0 | 0 | 0 | 0 | 1
99 | 220 | 0.0164 | 0.0741 | 0.01972 | 450 | 0 | 0 | 0 | 0 | 1
100 | 221 | 0.0023 | 0.0104 | 0.00276 | 450 | 0 | 0 | 0 | 0 | 1
92 | 222 | 0.00034 | 0.00405 | 0.164 | 450 | 0 | 0 | 0 | 0 | 1
101 | 223 | 0.0329 | 0.14 | 0.0358 | 450 | 0 | 0 | 0 | 0 | 1
100 | 224 | 0.0145 | 0.0481 | 0.01198 | 450 | 0 | 0 | 0 | 0 | 1
100 | 225 | 0.0164 | 0.0544 | 0.01356 | 450 | 0 | 0 | 0 | 0 | 1
103 | 226 | 0.0466 | 0.1584 | 0.0407 | 450 | 0 | 0 | 0 | 0 | 1
103 | 227 | 0.0535 | 0.1625 | 0.0408 | 450 | 0 | 0 | 0 | 0 | 1
100 | 228 | 0.0605 | 0.229 | 0.062 | 450 | 0 | 0 | 0 | 0 | 1
104 | 229 | 0.00994 | 0.0378 | 0.00986 | 450 | 0 | 0 | 0 | 0 | 1
105 | 230 | 0.014 | 0.0547 | 0.01434 | 450 | 0 | 0 | 0 | 0 | 1
105 | 231 | 0.053 | 0.183 | 0.0472 | 450 | 0 | 0 | 0 | 0 | 1
105 | 232 | 0.0261 | 0.0703 | 0.01844 | 450 | 0 | 0 | 0 | 0 | 1
106 | 233 | 0.053 | 0.183 | 0.0472 | 450 | 0 | 0 | 0 | 0 | 1
108 | 234 | 0.0105 | 0.0288 | 0.0076 | 450 | 0 | 0 | 0 | 0 | 1
103 | 235 | 0.03906 | 0.1813 | 0.0461 | 450 | 0 | 0 | 0 | 0 | 1
109 | 236 | 0.0278 | 0.0762 | 0.0202 | 450 | 0 | 0 | 0 | 0 | 1
110 | 237 | 0.022 | 0.0755 | 0.02 | 450 | 0 | 0 | 0 | 0 | 1
110 | 238 | 0.0247 | 0.064 | 0.062 | 450 | 0 | 0 | 0 | 0 | 1
17 | 239 | 0.0466 | 0.1584 | 0.0407 | 450 | 0 | 0 | 0 | 0 | 1
32 | 240 | 0.0535 | 0.1625 | 0.0408 | 450 | 0 | 0 | 0 | 0 | 1
32 | 241 | 0.0605 | 0.229 | 0.062 | 450 | 0 | 0 | 0 | 0 | 1
27 | 242 | 0.00994 | 0.0378 | 0.00986 | 450 | 0 | 0 | 0 | 0 | 1
114 | 243 | 0.014 | 0.0547 | 0.01434 | 450 | 0 | 0 | 0 | 0 | 1
68 | 244 | 0.053 | 0.183 | 0.0472 | 450 | 0 | 0 | 0 | 0 | 1
12 | 245 | 0.0261 | 0.0703 | 0.01844 | 450 | 0 | 0 | 0 | 0 | 1
75 | 246 | 0.053 | 0.183 | 0.0472 | 450 | 0 | 0 | 0 | 0 | 1
76 | 247 | 0.0105 | 0.0288 | 0.0076 | 450 | 0 | 0 | 0 | 0 | 1
103 | 248 | 0.03906 | 0.1813 | 0.0461 | 450 | 0 | 0 | 0 | 0 | 1
100 | 249 | 0.0278 | 0.0762 | 0.0202 | 450 | 0 | 0 | 0 | 0 | 1
104 | 250 | 0.022 | 0.0755 | 0.02 | 450 | 0 | 0 | 0 | 0 | 1
105 | 251 | 0.0247 | 0.064 | 0.062 | 450 | 0 | 0 | 0 | 0 | 1
105 | 252 | 0.00913 | 0.0301 | 0.00768 | 450 | 0 | 0 | 0 | 0 | 1
105 | 253 | 0.0615 | 0.203 | 0.0518 | 450 | 0 | 0 | 0 | 0 | 1
106 | 254 | 0.0135 | 0.0612 | 0.01628 | 450 | 0 | 0 | 0 | 0 | 1
108 | 255 | 0.0164 | 0.0741 | 0.01972 | 450 | 0 | 0 | 0 | 0 | 1
103 | 256 | 0.0023 | 0.0104 | 0.00276 | 450 | 0 | 0 | 0 | 0 | 1
109 | 257 | 0.00034 | 0.00405 | 0.164 | 450 | 0 | 0 | 0 | 0 | 1
110 | 258 | 0.014 | 0.0547 | 0.01434 | 450 | 0 | 0 | 0 | 0 | 1
110 | 259 | 0.053 | 0.183 | 0.0472 | 450 | 0 | 0 | 0 | 0 | 1
17 | 260 | 0.0261 | 0.0703 | 0.01844 | 450 | 0 | 0 | 0 | 0 | 1
32 | 261 | 0.053 | 0.183 | 0.0472 | 450 | 0 | 0 | 0 | 0 | 1
103 | 262 | 0.0105 | 0.0288 | 0.0076 | 450 | 0 | 0 | 0 | 0 | 1
100 | 263 | 0.03906 | 0.1813 | 0.0461 | 450 | 0 | 0 | 0 | 0 | 1
104 | 264 | 0.0278 | 0.0762 | 0.0202 | 450 | 0 | 0 | 0 | 0 | 1
105 | 265 | 0.022 | 0.0755 | 0.02 | 450 | 0 | 0 | 0 | 0 | 1
105 | 266 | 0.0247 | 0.064 | 0.062 | 450 | 0 | 0 | 0 | 0 | 1
105 | 267 | 0.00913 | 0.0301 | 0.00768 | 450 | 0 | 0 | 0 | 0 | 1
106 | 268 | 0.0615 | 0.203 | 0.0518 | 450 | 0 | 0 | 0 | 0 | 1
108 | 269 | 0.0135 | 0.0612 | 0.01628 | 450 | 0 | 0 | 0 | 0 | 1
103 | 270 | 0.0164 | 0.0741 | 0.01972 | 450 | 0 | 0 | 0 | 0 | 1
109 | 271 | 0.0023 | 0.0104 | 0.00276 | 450 | 0 | 0 | 0 | 0 | 1
110 | 272 | 0.00034 | 0.00405 | 0.164 | 450 | 0 | 0 | 0 | 0 | 1
110 | 273 | 0.014 | 0.0547 | 0.01434 | 450 | 0 | 0 | 0 | 0 | 1
17 | 274 | 0.053 | 0.183 | 0.0472 | 450 | 0 | 0 | 0 | 0 | 1
32 | 275 | 0.0261 | 0.0703 | 0.01844 | 450 | 0 | 0 | 0 | 0 | 1
32 | 276 | 0.053 | 0.183 | 0.0472 | 450 | 0 | 0 | 0 | 0 | 1
27 | 277 | 0.0105 | 0.0288 | 0.0076 | 450 | 0 | 0 | 0 | 0 | 1
110 | 278 | 0.03906 | 0.1813 | 0.0461 | 450 | 0 | 0 | 0 | 0 | 1
17 | 279 | 0.0278 | 0.0762 | 0.0202 | 450 | 0 | 0 | 0 | 0 | 1
32 | 280 | 0.022 | 0.0755 | 0.02 | 450 | 0 | 0 | 0 | 0 | 1
103 | 281 | 0.0247 | 0.064 | 0.062 | 450 | 0 | 0 | 0 | 0 | 1
100 | 282 | 0.00913 | 0.0301 | 0.00768 | 450 | 0 | 0 | 0 | 0 | 1
104 | 283 | 0.0615 | 0.203 | 0.0518 | 450 | 0 | 0 | 0 | 0 | 1
105 | 284 | 0.0135 | 0.0612 | 0.01628 | 450 | 0 | 0 | 0 | 0 | 1
105 | 285 | 0.0164 | 0.0741 | 0.01972 | 450 | 0 | 0 | 0 | 0 | 1
105 | 286 | 0.0023 | 0.0104 | 0.00276 | 450 | 0 | 0 | 0 | 0 | 1
106 | 287 | 0.00034 | 0.00405 | 0.164 | 450 | 0 | 0 | 0 | 0 | 1
108 | 288 | 0.014 | 0.0547 | 0.01434 | 450 | 0 | 0 | 0 | 0 | 1
103 | 289 | 0.053 | 0.183 | 0.0472 | 450 | 0 | 0 | 0 | 0 | 1
109 | 290 | 0.0261 | 0.0703 | 0.01844 | 450 | 0 | 0 | 0 | 0 | 1
110 | 291 | 0.053 | 0.183 | 0.0472 | 450 | 0 | 0 | 0 | 0 | 1
110 | 292 | 0.0105 | 0.0288 | 0.0076 | 450 | 0 | 0 | 0 | 0 | 1
17 | 293 | 0.03906 | 0.1813 | 0.0461 | 450 | 0 | 0 | 0 | 0 | 1
32 | 294 | 0.0278 | 0.0762 | 0.0202 | 450 | 0 | 0 | 0 | 0 | 1
32 | 295 | 0.014 | 0.0547 | 0.01434 | 450 | 0 | 0 | 0 | 0 | 1
27 | 296 | 0.053 | 0.183 | 0.0472 | 450 | 0 | 0 | 0 | 0 | 1
110 | 297 | 0.0261 | 0.0703 | 0.01844 | 450 | 0 | 0 | 0 | 0 | 1
17 | 298 | 0.053 | 0.183 | 0.0472 | 450 | 0 | 0 | 0 | 0 | 1
32 | 299 | 0.0105 | 0.0288 | 0.0076 | 450 | 0 | 0 | 0 | 0 | 1
32 | 300 | 0.03906 | 0.1813 | 0.0461 | 450 | 0 | 0 | 0 | 0 | 1
11 | 301 | 0.00258 | 0.0322 | 1.23 | 600 | 0 | 0 | 0 | 0 | 1
12 | 302 | 0.0209 | 0.0688 | 0.01748 | 450 | 0 | 0 | 0 | 0 | 1
13 | 303 | 0.0203 | 0.0682 | 0.01738 | 450 | 0 | 0 | 0 | 0 | 1
14 | 304 | 0.00595 | 0.0196 | 0.00502 | 450 | 0 | 0 | 0 | 0 | 1
12 | 305 | 0.0187 | 0.0616 | 0.01572 | 450 | 0 | 0 | 0 | 0 | 1
15 | 306 | 0.0484 | 0.16 | 0.0406 | 450 | 0 | 0 | 0 | 0 | 1
16 | 307 | 0.00862 | 0.034 | 0.00874 | 450 | 0 | 0 | 0 | 0 | 1
17 | 308 | 0.02225 | 0.0731 | 0.01876 | 450 | 0 | 0 | 0 | 0 | 1
18 | 309 | 0.0215 | 0.0707 | 0.01816 | 450 | 0 | 0 | 0 | 0 | 1
19 | 310 | 0.0744 | 0.2444 | 0.06268 | 450 | 0 | 0 | 0 | 0 | 1
15 | 311 | 0.0595 | 0.195 | 0.0502 | 450 | 0 | 0 | 0 | 0 | 1
20 | 312 | 0.0212 | 0.0834 | 0.0214 | 450 | 0 | 0 | 0 | 0 | 1
21 | 313 | 0.0132 | 0.0437 | 0.0444 | 450 | 0 | 0 | 0 | 0 | 1
22 | 314 | 0.0454 | 0.1801 | 0.0466 | 450 | 0 | 0 | 0 | 0 | 1
23 | 315 | 0.0123 | 0.0505 | 0.01298 | 450 | 0 | 0 | 0 | 0 | 1
23 | 316 | 0.01119 | 0.0493 | 0.01142 | 450 | 0 | 0 | 0 | 0 | 1
26 | 317 | 0.0252 | 0.117 | 0.0298 | 450 | 0 | 0 | 0 | 0 | 1
25 | 318 | 0.012 | 0.0394 | 0.0101 | 450 | 0 | 0 | 0 | 0 | 1
27 | 319 | 0.0183 | 0.0849 | 0.0216 | 450 | 0 | 0 | 0 | 0 | 1
28 | 320 | 0.0209 | 0.097 | 0.0246 | 450 | 0 | 0 | 0 | 0 | 1
30 | 321 | 0.0342 | 0.159 | 0.0404 | 450 | 0 | 0 | 0 | 0 | 1
8 | 322 | 0.0135 | 0.0492 | 0.0498 | 450 | 0 | 0 | 0 | 0 | 1
26 | 323 | 0.0156 | 0.08 | 0.0864 | 450 | 0 | 0 | 0 | 0 | 1
17 | 324 | 0 | 0.0382 | 0 | 450 | 0 | 0 | 0.96 | 0 | 1
29 | 325 | 0.0318 | 0.163 | 0.1764 | 450 | 0 | 0 | 0 | 0 | 1
23 | 326 | 0.01913 | 0.0855 | 0.0216 | 450 | 0 | 0 | 0 | 0 | 1
31 | 327 | 0.0237 | 0.0943 | 0.0238 | 450 | 0 | 0 | 0 | 0 | 1
27 | 328 | 0 | 0.0388 | 0 | 450 | 0 | 0 | 0.96 | 0 | 1
15 | 329 | 0.00431 | 0.0504 | 0.514 | 450 | 0 | 0 | 0 | 0 | 1
19 | 330 | 0.00799 | 0.086 | 0.908 | 450 | 0 | 0 | 0 | 0 | 1
35 | 331 | 0.0474 | 0.1563 | 0.0399 | 450 | 0 | 0 | 0 | 0 | 1
35 | 332 | 0.0108 | 0.0331 | 0.0083 | 450 | 0 | 0 | 0 | 0 | 1
33 | 333 | 0.0317 | 0.1153 | 0.1173 | 450 | 0 | 0 | 0 | 0 | 1
34 | 334 | 0.0298 | 0.0985 | 0.0251 | 450 | 0 | 0 | 0 | 0 | 1
34 | 335 | 0.0229 | 0.0755 | 0.01926 | 450 | 0 | 0 | 0 | 0 | 1
38 | 336 | 0.038 | 0.1244 | 0.03194 | 450 | 0 | 0 | 0 | 0 | 1
37 | 337 | 0.0752 | 0.247 | 0.0632 | 450 | 0 | 0 | 0 | 0 | 1
37 | 338 | 0.00224 | 0.0102 | 0.00268 | 450 | 0 | 0 | 0 | 0 | 1
30 | 339 | 0.011 | 0.0497 | 0.01318 | 450 | 0 | 0 | 0 | 0 | 1
39 | 340 | 0.0415 | 0.142 | 0.0366 | 450 | 0 | 0 | 0 | 0 | 1
40 | 341 | 0.00871 | 0.0268 | 0.00568 | 450 | 0 | 0 | 0 | 0 | 1
40 | 342 | 0.00256 | 0.0094 | 0.00984 | 450 | 0 | 0 | 0 | 0 | 1
41 | 343 | 0 | 0.0375 | 0 | 450 | 0 | 0 | 0.935 | 0 | 1
43 | 344 | 0.0321 | 0.106 | 0.027 | 450 | 0 | 0 | 0 | 0 | 1
34 | 345 | 0.0593 | 0.168 | 0.042 | 450 | 0 | 0 | 0 | 0 | 1
44 | 346 | 0.00464 | 0.054 | 0.422 | 450 | 0 | 0 | 0 | 0 | 1
45 | 347 | 0.0184 | 0.0605 | 0.01552 | 450 | 0 | 0 | 0 | 0 | 1
46 | 348 | 0.0145 | 0.0487 | 0.01222 | 450 | 0 | 0 | 0 | 0 | 1
46 | 349 | 0.0555 | 0.183 | 0.0466 | 450 | 0 | 0 | 0 | 0 | 1
47 | 350 | 0.041 | 0.135 | 0.0344 | 450 | 0 | 0 | 0 | 0 | 1
42 | 351 | 0.0608 | 0.2454 | 0.06068 | 450 | 0 | 0 | 0 | 0 | 1
42 | 352 | 0.0413 | 0.1681 | 0.04226 | 450 | 0 | 0 | 0 | 0 | 1
45 | 353 | 0.0224 | 0.0901 | 0.0224 | 450 | 0 | 0 | 0 | 0 | 1
48 | 354 | 0.04 | 0.1356 | 0.0332 | 450 | 0 | 0 | 0 | 0 | 1
49 | 355 | 0.038 | 0.127 | 0.0316 | 450 | 0 | 0 | 0 | 0 | 1
49 | 356 | 0.0601 | 0.189 | 0.0472 | 450 | 0 | 0 | 0 | 0 | 1
51 | 357 | 0.0191 | 0.0625 | 0.01604 | 450 | 0 | 0 | 0 | 0 | 1
52 | 358 | 0.0715 | 0.323 | 0.086 | 450 | 0 | 0 | 0 | 0 | 1
53 | 359 | 0.0715 | 0.323 | 0.086 | 450 | 0 | 0 | 0 | 0 | 1
49 | 360 | 0.0684 | 0.186 | 0.0444 | 450 | 0 | 0 | 0 | 0 | 1
49 | 361 | 0.0179 | 0.0505 | 0.01258 | 450 | 0 | 0 | 0 | 0 | 1
54 | 362 | 0.0267 | 0.0752 | 0.01874 | 450 | 0 | 0 | 0 | 0 | 1
54 | 363 | 0.0486 | 0.137 | 0.0342 | 450 | 0 | 0 | 0 | 0 | 1
55 | 364 | 0.0203 | 0.0588 | 0.01396 | 450 | 0 | 0 | 0 | 0 | 1
56 | 365 | 0.0405 | 0.1635 | 0.04058 | 450 | 0 | 0 | 0 | 0 | 1
50 | 366 | 0.0263 | 0.122 | 0.031 | 450 | 0 | 0 | 0 | 0 | 1
56 | 367 | 0.073 | 0.289 | 0.0738 | 450 | 0 | 0 | 0 | 0 | 1
51 | 368 | 0.0869 | 0.291 | 0.073 | 450 | 0 | 0 | 0 | 0 | 1
54 | 369 | 0.0169 | 0.0707 | 0.0202 | 450 | 0 | 0 | 0 | 0 | 1
56 | 370 | 0.00275 | 0.00955 | 0.00732 | 450 | 0 | 0 | 0 | 0 | 1
56 | 371 | 0.00488 | 0.0151 | 0.00374 | 450 | 0 | 0 | 0 | 0 | 1
55 | 372 | 0.0343 | 0.0966 | 0.0242 | 450 | 0 | 0 | 0 | 0 | 1
59 | 373 | 0.0474 | 0.134 | 0.0332 | 450 | 0 | 0 | 0 | 0 | 1
59 | 374 | 0.0343 | 0.0966 | 0.0242 | 450 | 0 | 0 | 0 | 0 | 1
60 | 375 | 0.0255 | 0.0719 | 0.01788 | 450 | 0 | 0 | 0 | 0 | 1
60 | 376 | 0.0503 | 0.2293 | 0.0598 | 450 | 0 | 0 | 0 | 0 | 1
61 | 377 | 0.0825 | 0.251 | 0.0569 | 450 | 0 | 0 | 0 | 0 | 1
63 | 378 | 0.0803 | 0.239 | 0.0536 | 450 | 0 | 0 | 0 | 0 | 1
63 | 379 | 0.04739 | 0.2158 | 0.05646 | 450 | 0 | 0 | 0 | 0 | 1
64 | 380 | 0.0317 | 0.145 | 0.0376 | 450 | 0 | 0 | 0 | 0 | 1
38 | 381 | 0.0328 | 0.15 | 0.0388 | 450 | 0 | 0 | 0 | 0 | 1
64 | 382 | 0.00264 | 0.0135 | 0.01456 | 450 | 0 | 0 | 0 | 0 | 1
49 | 383 | 0.0123 | 0.0561 | 0.01468 | 450 | 0 | 0 | 0 | 0 | 1
49 | 384 | 0.00824 | 0.0376 | 0.0098 | 450 | 0 | 0 | 0 | 0 | 1
62 | 385 | 0 | 0.0386 | 0 | 450 | 0 | 0 | 0.96 | 0 | 1
62 | 386 | 0.00172 | 0.02 | 0.216 | 450 | 0 | 0 | 0 | 0 | 1
65 | 387 | 0 | 0.0268 | 0 | 450 | 0 | 0 | 0.985 | 0 | 1
66 | 388 | 0.00901 | 0.0986 | 1.046 | 450 | 0 | 0 | 0 | 0 | 1
65 | 389 | 0.00269 | 0.0302 | 0.38 | 450 | 0 | 0 | 0 | 0 | 1
47 | 390 | 0.018 | 0.0919 | 0.0248 | 450 | 0 | 0 | 0 | 0 | 1
49 | 391 | 0.018 | 0.0919 | 0.0248 | 450 | 0 | 0 | 0 | 0 | 1
68 | 392 | 0.0482 | 0.218 | 0.0578 | 450 | 0 | 0 | 0 | 0 | 1
69 | 393 | 0.0258 | 0.117 | 0.031 | 450 | 0 | 0 | 0 | 0 | 1
24 | 394 | 0 | 0.037 | 0 | 450 | 0 | 0 | 0.935 | 0 | 1
70 | 395 | 0.0224 | 0.1015 | 0.02682 | 450 | 0 | 0 | 0 | 0 | 1
24 | 396 | 0.00138 | 0.016 | 0.638 | 450 | 0 | 0 | 0 | 0 | 1
71 | 397 | 0.0844 | 0.2778 | 0.07092 | 450 | 0 | 0 | 0 | 0 | 1
71 | 398 | 0.0985 | 0.324 | 0.0828 | 450 | 0 | 0 | 0 | 0 | 1
70 | 399 | 0 | 0.037 | 0 | 450 | 0 | 0 | 0.935 | 0 | 1
70 | 400 | 0.03 | 0.127 | 0.122 | 450 | 0 | 0 | 0 | 0 | 1
69 | 401 | 0.00221 | 0.4115 | 0.10198 | 450 | 0 | 0 | 0 | 0 | 1
74 | 402 | 0.00882 | 0.0355 | 0.00878 | 450 | 0 | 0 | 0 | 0 | 1
76 | 403 | 0.0488 | 0.196 | 0.0488 | 450 | 0 | 0 | 0 | 0 | 1
69 | 404 | 0.0446 | 0.18 | 0.04444 | 450 | 0 | 0 | 0 | 0 | 1
75 | 405 | 0.00866 | 0.0454 | 0.01178 | 450 | 0 | 0 | 0 | 0 | 1
77 | 406 | 0.0401 | 0.1323 | 0.03368 | 450 | 0 | 0 | 0 | 0 | 1
78 | 407 | 0.0428 | 0.141 | 0.036 | 450 | 0 | 0 | 0 | 0 | 1
77 | 408 | 0.0405 | 0.122 | 0.124 | 450 | 0 | 0 | 0 | 0 | 1
77 | 409 | 0.0123 | 0.0406 | 0.01034 | 450 | 0 | 0 | 0 | 0 | 1
79 | 410 | 0.0444 | 0.148 | 0.0368 | 450 | 0 | 0 | 0 | 0 | 1
68 | 411 | 0.0309 | 0.101 | 0.1038 | 450 | 0 | 0 | 0 | 0 | 1
81 | 412 | 0.0601 | 0.1999 | 0.04978 | 450 | 0 | 0 | 0 | 0 | 1
77 | 413 | 0.00376 | 0.0124 | 0.01264 | 450 | 0 | 0 | 0 | 0 | 1
82 | 414 | 0.00546 | 0.0244 | 0.00648 | 450 | 0 | 0 | 0 | 0 | 1
83 | 415 | 0.017 | 0.0485 | 0.0472 | 450 | 0 | 0 | 0 | 0 | 1
83 | 416 | 0.0294 | 0.105 | 0.0228 | 450 | 0 | 0 | 0 | 0 | 1
84 | 417 | 0.0156 | 0.0704 | 0.0187 | 450 | 0 | 0 | 0 | 0 | 1
85 | 418 | 0.00175 | 0.0202 | 0.808 | 450 | 0 | 0 | 0 | 0 | 1
86 | 419 | 0 | 0.037 | 0 | 450 | 0 | 0 | 0.935 | 0 | 1
85 | 420 | 0.0298 | 0.0853 | 0.08174 | 450 | 0 | 0 | 0 | 0 | 1
85 | 421 | 0.0112 | 0.03665 | 0.03796 | 450 | 0 | 0 | 0 | 0 | 1
88 | 422 | 0.0625 | 0.132 | 0.0258 | 450 | 0 | 0 | 0 | 0 | 1
89 | 423 | 0.043 | 0.148 | 0.0348 | 450 | 0 | 0 | 0 | 0 | 1
89 | 424 | 0.0302 | 0.0641 | 0.01234 | 450 | 0 | 0 | 0 | 0 | 1
90 | 425 | 0.035 | 0.123 | 0.0276 | 450 | 0 | 0 | 0 | 0 | 1
89 | 426 | 0.02828 | 0.2074 | 0.0445 | 450 | 0 | 0 | 0 | 0 | 1
89 | 427 | 0.02 | 0.102 | 0.0276 | 450 | 0 | 0 | 0 | 0 | 1
91 | 428 | 0.0239 | 0.173 | 0.047 | 450 | 0 | 0 | 0 | 0 | 1
92 | 429 | 0.0139 | 0.0712 | 0.01934 | 450 | 0 | 0 | 0 | 0 | 1
92 | 430 | 0.0518 | 0.188 | 0.0528 | 450 | 0 | 0 | 0 | 0 | 1
93 | 431 | 0.0238 | 0.0997 | 0.106 | 450 | 0 | 0 | 0 | 0 | 1
94 | 432 | 0.0254 | 0.0836 | 0.0214 | 450 | 0 | 0 | 0 | 0 | 1
80 | 433 | 0.0099 | 0.0505 | 0.0548 | 450 | 0 | 0 | 0 | 0 | 1
82 | 434 | 0.0393 | 0.1581 | 0.0414 | 450 | 0 | 0 | 0 | 0 | 1
94 | 435 | 0.0387 | 0.1272 | 0.03268 | 450 | 0 | 0 | 0 | 0 | 1
80 | 436 | 0.0258 | 0.0848 | 0.0218 | 450 | 0 | 0 | 0 | 0 | 1
80 | 437 | 0.0481 | 0.158 | 0.0406 | 450 | 0 | 0 | 0 | 0 | 1
80 | 438 | 0.0223 | 0.0732 | 0.01876 | 450 | 0 | 0 | 0 | 0 | 1
92 | 439 | 0.0132 | 0.0434 | 0.0111 | 450 | 0 | 0 | 0 | 0 | 1
94 | 440 | 0.0356 | 0.182 | 0.0494 | 450 | 0 | 0 | 0 | 0 | 1
95 | 441 | 0.0162 | 0.053 | 0.0544 | 450 | 0 | 0 | 0 | 0 | 1
96 | 442 | 0.0269 | 0.0869 | 0.023 | 450 | 0 | 0 | 0 | 0 | 1
98 | 443 | 0.0183 | 0.0934 | 0.0254 | 450 | 0 | 0 | 0 | 0 | 1
99 | 444 | 0.0238 | 0.108 | 0.0286 | 450 | 0 | 0 | 0 | 0 | 1
100 | 445 | 0.0454 | 0.206 | 0.0546 | 450 | 0 | 0 | 0 | 0 | 1
92 | 446 | 0.0648 | 0.295 | 0.0472 | 450 | 0 | 0 | 0 | 0 | 1
101 | 447 | 0.0178 | 0.058 | 0.0604 | 450 | 0 | 0 | 0 | 0 | 1
100 | 448 | 0.0171 | 0.0547 | 0.01474 | 450 | 0 | 0 | 0 | 0 | 1
100 | 449 | 0.0173 | 0.0885 | 0.024 | 450 | 0 | 0 | 0 | 0 | 1
103 | 450 | 0.0397 | 0.179 | 0.0476 | 450 | 0 | 0 | 0 | 0 | 1
103 | 451 | 0.018 | 0.0813 | 0.0216 | 450 | 0 | 0 | 0 | 0 | 1
100 | 452 | 0.0277 | 0.1262 | 0.0328 | 450 | 0 | 0 | 0 | 0 | 1
104 | 453 | 0.0123 | 0.0559 | 0.01464 | 450 | 0 | 0 | 0 | 0 | 1
105 | 454 | 0.0246 | 0.112 | 0.0294 | 450 | 0 | 0 | 0 | 0 | 1
105 | 455 | 0.016 | 0.0525 | 0.0536 | 450 | 0 | 0 | 0 | 0 | 1
105 | 456 | 0.0451 | 0.204 | 0.0541 | 450 | 0 | 0 | 0 | 0 | 1
106 | 457 | 0.0466 | 0.1584 | 0.0407 | 450 | 0 | 0 | 0 | 0 | 1
108 | 458 | 0.0535 | 0.1625 | 0.0408 | 450 | 0 | 0 | 0 | 0 | 1
103 | 459 | 0.0605 | 0.229 | 0.062 | 450 | 0 | 0 | 0 | 0 | 1
109 | 460 | 0.00994 | 0.0378 | 0.00986 | 450 | 0 | 0 | 0 | 0 | 1
110 | 461 | 0.014 | 0.0547 | 0.01434 | 450 | 0 | 0 | 0 | 0 | 1
110 | 462 | 0.053 | 0.183 | 0.0472 | 450 | 0 | 0 | 0 | 0 | 1
17 | 463 | 0.0261 | 0.0703 | 0.01844 | 450 | 0 | 0 | 0 | 0 | 1
32 | 464 | 0.053 | 0.183 | 0.0472 | 450 | 0 | 0 | 0 | 0 | 1
32 | 465 | 0.0105 | 0.0288 | 0.0076 | 450 | 0 | 0 | 0 | 0 | 1
27 | 466 | 0.03906 | 0.1813 | 0.0461 | 450 | 0 | 0 | 0 | 0 | 1
114 | 467 | 0.0278 | 0.0762 | 0.0202 | 450 | 0 | 0 | 0 | 0 | 1
68 | 468 | 0.022 | 0.0755 | 0.02 | 450 | 0 | 0 | 0 | 0 | 1
12 | 469 | 0.0247 | 0.064 | 0.062 | 450 | 0 | 0 | 0 | 0 | 1
75 | 470 | 0.00913 | 0.0301 | 0.00768 | 450 | 0 | 0 | 0 | 0 | 1
76 | 471 | 0.0615 | 0.203 | 0.0518 | 450 | 0 | 0 | 0 | 0 | 1
103 | 472 | 0.0135 | 0.0612 | 0.01628 | 450 | 0 | 0 | 0 | 0 | 1
100 | 473 | 0.0164 | 0.0741 | 0.01972 | 450 | 0 | 0 | 0 | 0 | 1
104 | 474 | 0.0023 | 0.0104 | 0.00276 | 450 | 0 | 0 | 0 | 0 | 1
105 | 475 | 0.00034 | 0.00405 | 0.164 | 450 | 0 | 0 | 0 | 0 | 1
105 | 476 | 0.0329 | 0.14 | 0.0358 | 450 | 0 | 0 | 0 | 0 | 1
105 | 477 | 0.0145 | 0.0481 | 0.01198 | 450 | 0 | 0 | 0 | 0 | 1
106 | 478 | 0.0164 | 0.0544 | 0.01356 | 450 | 0 | 0 | 0 | 0 | 1
104 | 479 | 0.0466 | 0.1584 | 0.0407 | 450 | 0 | 0 | 0 | 0 | 1
105 | 480 | 0.0535 | 0.1625 | 0.0408 | 450 | 0 | 0 | 0 | 0 | 1
105 | 481 | 0.0605 | 0.229 | 0.062 | 450 | 0 | 0 | 0 | 0 | 1
105 | 482 | 0.00994 | 0.0378 | 0.00986 | 450 | 0 | 0 | 0 | 0 | 1
104 | 483 | 0.014 | 0.0547 | 0.01434 | 450 | 0 | 0 | 0 | 0 | 1
105 | 484 | 0.053 | 0.183 | 0.0472 | 450 | 0 | 0 | 0 | 0 | 1
105 | 485 | 0.0261 | 0.0703 | 0.01844 | 450 | 0 | 0 | 0 | 0 | 1
105 | 486 | 0.053 | 0.183 | 0.0472 | 450 | 0 | 0 | 0 | 0 | 1
106 | 487 | 0.0105 | 0.0288 | 0.0076 | 450 | 0 | 0 | 0 | 0 | 1
108 | 488 | 0.03906 | 0.1813 | 0.0461 | 450 | 0 | 0 | 0 | 0 | 1
103 | 489 | 0.0278 | 0.0762 | 0.0202 | 450 | 0 | 0 | 0 | 0 | 1
109 | 490 | 0.022 | 0.0755 | 0.02 | 450 | 0 | 0 | 0 | 0 | 1
110 | 491 | 0.0247 | 0.064 | 0.062 | 450 | 0 | 0 | 0 | 0 | 1
110 | 492 | 0.0466 | 0.1584 | 0.0407 | 450 | 0 | 0 | 0 | 0 | 1
17 | 493 | 0.0535 | 0.1625 | 0.0408 | 450 | 0 | 0 | 0 | 0 | 1
32 | 494 | 0.0605 | 0.229 | 0.062 | 450 | 0 | 0 | 0 | 0 | 1
106 | 495 | 0.00994 | 0.0378 | 0.00986 | 450 | 0 | 0 | 0 | 0 | 1
108 | 496 | 0.014 | 0.0547 | 0.01434 | 450 | 0 | 0 | 0 | 0 | 1
103 | 497 | 0.053 | 0.183 | 0.0472 | 450 | 0 | 0 | 0 | 0 | 1
109 | 498 | 0.0261 | 0.0703 | 0.01844 | 450 | 0 | 0 | 0 | 0 | 1
110 | 499 | 0.053 | 0.183 | 0.0472 | 450 | 0 | 0 | 0 | 0 | 1
110 | 500 | 0.0105 | 0.0288 | 0.0076 | 450 | 0 | 0 | 0 | 0 | 1
200 | 501 | 0.0105 | 0.0288 | 0.0076 | 450 | 0 | 0 | 0 | 0 | 1
203 | 502 | 0.03906 | 0.1813 | 0.0461 | 450 | 0 | 0 | 0 | 0 | 1
203 | 503 | 0.0278 | 0.0762 | 0.0202 | 450 | 0 | 0 | 0 | 0 | 1
200 | 504 | 0.022 | 0.0755 | 0.02 | 450 | 0 | 0 | 0 | 0 | 1
204 | 505 | 0.0247 | 0.064 | 0.062 | 450 | 0 | 0 | 0 | 0 | 1
205 | 506 | 0.00913 | 0.0301 | 0.00768 | 450 | 0 | 0 | 0 | 0 | 1
205 | 507 | 0.0615 | 0.203 | 0.0518 | 450 | 0 | 0 | 0 | 0 | 1
205 | 508 | 0.0135 | 0.0612 | 0.01628 | 450 | 0 | 0 | 0 | 0 | 1
206 | 509 | 0.0164 | 0.0741 | 0.01972 | 450 | 0 | 0 | 0 | 0 | 1
208 | 510 | 0.0023 | 0.0104 | 0.00276 | 450 | 0 | 0 | 0 | 0 | 1
203 | 511 | 0.00034 | 0.00405 | 0.164 | 450 | 0 | 0 | 0 | 0 | 1
209 | 512 | 0.014 | 0.0547 | 0.01434 | 450 | 0 | 0 | 0 | 0 | 1
220 | 513 | 0.053 | 0.183 | 0.0472 | 450 | 0 | 0 | 0 | 0 | 1
220 | 514 | 0.0261 | 0.0703 | 0.01844 | 450 | 0 | 0 | 0 | 0 | 1
27 | 515 | 0.053 | 0.183 | 0.0472 | 450 | 0 | 0 | 0 | 0 | 1
32 | 516 | 0.0105 | 0.0288 | 0.0076 | 450 | 0 | 0 | 0 | 0 | 1
32 | 517 | 0.03906 | 0.1813 | 0.0461 | 450 | 0 | 0 | 0 | 0 | 1
27 | 518 | 0.0278 | 0.0762 | 0.0202 | 450 | 0 | 0 | 0 | 0 | 1
224 | 519 | 0.014 | 0.0547 | 0.01434 | 450 | 0 | 0 | 0 | 0 | 1
68 | 520 | 0.053 | 0.183 | 0.0472 | 450 | 0 | 0 | 0 | 0 | 1
22 | 521 | 0.0261 | 0.0703 | 0.01844 | 450 | 0 | 0 | 0 | 0 | 1
75 | 522 | 0.053 | 0.183 | 0.0472 | 450 | 0 | 0 | 0 | 0 | 1
76 | 523 | 0.0105 | 0.0288 | 0.0076 | 450 | 0 | 0 | 0 | 0 | 1
203 | 524 | 0.03906 | 0.1813 | 0.0461 | 450 | 0 | 0 | 0 | 0 | 1
200 | 525 | 0.00258 | 0.0322 | 1.23 | 600 | 0 | 0 | 0 | 0 | 1
204 | 526 | 0.0209 | 0.0688 | 0.01748 | 450 | 0 | 0 | 0 | 0 | 1
205 | 527 | 0.0203 | 0.0682 | 0.01738 | 450 | 0 | 0 | 0 | 0 | 1
205 | 528 | 0.00595 | 0.0196 | 0.00502 | 450 | 0 | 0 | 0 | 0 | 1
205 | 529 | 0.0187 | 0.0616 | 0.01572 | 450 | 0 | 0 | 0 | 0 | 1
206 | 530 | 0.0484 | 0.16 | 0.0406 | 450 | 0 | 0 | 0 | 0 | 1
204 | 531 | 0.00862 | 0.034 | 0.00874 | 450 | 0 | 0 | 0 | 0 | 1
205 | 532 | 0.02225 | 0.0731 | 0.01876 | 450 | 0 | 0 | 0 | 0 | 1
205 | 533 | 0.0215 | 0.0707 | 0.01816 | 450 | 0 | 0 | 0 | 0 | 1
205 | 534 | 0.0744 | 0.2444 | 0.06268 | 450 | 0 | 0 | 0 | 0 | 1
204 | 535 | 0.0595 | 0.195 | 0.0502 | 450 | 0 | 0 | 0 | 0 | 1
205 | 536 | 0.0212 | 0.0834 | 0.0214 | 450 | 0 | 0 | 0 | 0 | 1
205 | 537 | 0.0132 | 0.0437 | 0.0444 | 450 | 0 | 0 | 0 | 0 | 1
205 | 538 | 0.0454 | 0.1801 | 0.0466 | 450 | 0 | 0 | 0 | 0 | 1
206 | 539 | 0.0123 | 0.0505 | 0.01298 | 450 | 0 | 0 | 0 | 0 | 1
208 | 540 | 0.01119 | 0.0493 | 0.01142 | 450 | 0 | 0 | 0 | 0 | 1
203 | 541 | 0.0252 | 0.117 | 0.0298 | 450 | 0 | 0 | 0 | 0 | 1
209 | 542 | 0.012 | 0.0394 | 0.0101 | 450 | 0 | 0 | 0 | 0 | 1
220 | 543 | 0.0183 | 0.0849 | 0.0216 | 450 | 0 | 0 | 0 | 0 | 1
220 | 544 | 0.0209 | 0.097 | 0.0246 | 450 | 0 | 0 | 0 | 0 | 1
27 | 545 | 0.0342 | 0.159 | 0.0404 | 450 | 0 | 0 | 0 | 0 | 1
32 | 546 | 0.0135 | 0.0492 | 0.0498 | 450 | 0 | 0 | 0 | 0 | 1
206 | 547 | 0.0156 | 0.08 | 0.0864 | 450 | 0 | 0 | 0 | 0 | 1
208 | 548 | 0 | 0.0382 | 0 | 450 | 0 | 0 | 0.96 | 0 | 1
203 | 549 | 0.0318 | 0.163 | 0.1764 | 450 | 0 | 0 | 0 | 0 | 1
209 | 550 | 0.01913 | 0.0855 | 0.0216 | 450 | 0 | 0 | 0 | 0 | 1
220 | 551 | 0.0237 | 0.0943 | 0.0238 | 450 | 0 | 0 | 0 | 0 | 1
220 | 552 | 0 | 0.0388 | 0 | 450 | 0 | 0 | 0.96 | 0 | 1
300 | 553 | 0.00431 | 0.0504 | 0.514 | 450 | 0 | 0 | 0 | 0 | 1
303 | 554 | 0.00799 | 0.086 | 0.908 | 450 | 0 | 0 | 0 | 0 | 1
303 | 555 | 0.0474 | 0.1563 | 0.0399 | 450 | 0 | 0 | 0 | 0 | 1
300 | 556 | 0.0108 | 0.0331 | 0.0083 | 450 | 0 | 0 | 0 | 0 | 1
304 | 557 | 0.0317 | 0.1153 | 0.1173 | 450 | 0 | 0 | 0 | 0 | 1
305 | 558 | 0.0298 | 0.0985 | 0.0251 | 450 | 0 | 0 | 0 | 0 | 1
305 | 559 | 0.0229 | 0.0755 | 0.01926 | 450 | 0 | 0 | 0 | 0 | 1
305 | 560 | 0.038 | 0.1244 | 0.03194 | 450 | 0 | 0 | 0 | 0 | 1
306 | 561 | 0.0752 | 0.247 | 0.0632 | 450 | 0 | 0 | 0 | 0 | 1
308 | 562 | 0.00224 | 0.0102 | 0.00268 | 450 | 0 | 0 | 0 | 0 | 1
303 | 563 | 0.011 | 0.0497 | 0.01318 | 450 | 0 | 0 | 0 | 0 | 1
309 | 564 | 0.0415 | 0.142 | 0.0366 | 450 | 0 | 0 | 0 | 0 | 1
330 | 565 | 0.00871 | 0.0268 | 0.00568 | 450 | 0 | 0 | 0 | 0 | 1
330 | 566 | 0.00256 | 0.0094 | 0.00984 | 450 | 0 | 0 | 0 | 0 | 1
37 | 567 | 0 | 0.0375 | 0 | 450 | 0 | 0 | 0.935 | 0 | 1
33 | 568 | 0.0321 | 0.106 | 0.027 | 450 | 0 | 0 | 0 | 0 | 1
33 | 569 | 0.0593 | 0.168 | 0.042 | 450 | 0 | 0 | 0 | 0 | 1
37 | 570 | 0.00464 | 0.054 | 0.422 | 450 | 0 | 0 | 0 | 0 | 1
334 | 571 | 0.0184 | 0.0605 | 0.01552 | 450 | 0 | 0 | 0 | 0 | 1
68 | 572 | 0.0145 | 0.0487 | 0.01222 | 450 | 0 | 0 | 0 | 0 | 1
33 | 573 | 0.0555 | 0.183 | 0.0466 | 450 | 0 | 0 | 0 | 0 | 1
75 | 574 | 0.041 | 0.135 | 0.0344 | 450 | 0 | 0 | 0 | 0 | 1
76 | 575 | 0.0608 | 0.2454 | 0.06068 | 450 | 0 | 0 | 0 | 0 | 1
303 | 576 | 0.0413 | 0.1681 | 0.04226 | 450 | 0 | 0 | 0 | 0 | 1
300 | 577 | 0.0224 | 0.0901 | 0.0224 | 450 | 0 | 0 | 0 | 0 | 1
304 | 578 | 0.04 | 0.1356 | 0.0332 | 450 | 0 | 0 | 0 | 0 | 1
305 | 579 | 0.038 | 0.127 | 0.0316 | 450 | 0 | 0 | 0 | 0 | 1
305 | 580 | 0.0601 | 0.189 | 0.0472 | 450 | 0 | 0 | 0 | 0 | 1
305 | 581 | 0.0191 | 0.0625 | 0.01604 | 450 | 0 | 0 | 0 | 0 | 1
306 | 582 | 0.0715 | 0.323 | 0.086 | 450 | 0 | 0 | 0 | 0 | 1
304 | 583 | 0.0715 | 0.323 | 0.086 | 450 | 0 | 0 | 0 | 0 | 1
305 | 584 | 0.0684 | 0.186 | 0.0444 | 450 | 0 | 0 | 0 | 0 | 1
305 | 585 | 0.0179 | 0.0505 | 0.01258 | 450 | 0 | 0 | 0 | 0 | 1
305 | 586 | 0.0267 | 0.0752 | 0.01874 | 450 | 0 | 0 | 0 | 0 | 1
304 | 587 | 0.0486 | 0.137 | 0.0342 | 450 | 0 | 0 | 0 | 0 | 1
305 | 588 | 0.0203 | 0.0588 | 0.01396 | 450 | 0 | 0 | 0 | 0 | 1
305 | 589 | 0.0405 | 0.1635 | 0.04058 | 450 | 0 | 0 | 0 | 0 | 1
305 | 590 | 0.0263 | 0.122 | 0.031 | 450 | 0 | 0 | 0 | 0 | 1
306 | 591 | 0.073 | 0.289 | 0.0738 | 450 | 0 | 0 | 0 | 0 | 1
308 | 592 | 0.0869 | 0.291 | 0.073 | 450 | 0 | 0 | 0 | 0 | 1
303 | 593 | 0.0169 | 0.0707 | 0.0202 | 450 | 0 | 0 | 0 | 0 | 1
309 | 594 | 0.00275 | 0.00955 | 0.00732 | 450 | 0 | 0 | 0 | 0 | 1
330 | 595 | 0.00488 | 0.0151 | 0.00374 | 450 | 0 | 0 | 0 | 0 | 1
330 | 596 | 0.0343 | 0.0966 | 0.0242 | 450 | 0 | 0 | 0 | 0 | 1
37 | 597 | 0.0474 | 0.134 | 0.0332 | 450 | 0 | 0 | 0 | 0 | 1
33 | 598 | 0.0343 | 0.0966 | 0.0242 | 450 | 0 | 0 | 0 | 0 | 1
306 | 599 | 0.0255 | 0.0719 | 0.01788 | 450 | 0 | 0 | 0 | 0 | 1
308 | 600 | 0.0503 | 0.2293 | 0.0598 | 450 | 0 | 0 | 0 | 0 | 1
303 | 601 | 0.0825 | 0.251 | 0.0569 | 450 | 0 | 0 | 0 | 0 | 1
309 | 602 | 0.0803 | 0.239 | 0.0536 | 450 | 0 | 0 | 0 | 0 | 1
330 | 603 | 0.04739 | 0.2158 | 0.05646 | 450 | 0 | 0 | 0 | 0 | 1
330 | 604 | 0.0317 | 0.145 | 0.0376 | 450 | 0 | 0 | 0 | 0 | 1
400 | 605 | 0.0328 | 0.15 | 0.0388 | 450 | 0 | 0 | 0 | 0 | 1
404 | 606 | 0.00264 | 0.0135 | 0.01456 | 450 | 0 | 0 | 0 | 0 | 1
404 | 607 | 0.0123 | 0.0561 | 0.01468 | 450 | 0 | 0 | 0 | 0 | 1
400 | 608 | 0.00824 | 0.0376 | 0.0098 | 450 | 0 | 0 | 0 | 0 | 1
404 | 609 | 0 | 0.0386 | 0 | 450 | 0 | 0 | 0.96 | 0 | 1
405 | 610 | 0.00172 | 0.02 | 0.216 | 450 | 0 | 0 | 0 | 0 | 1
405 | 611 | 0 | 0.0268 | 0 | 450 | 0 | 0 | 0.985 | 0 | 1
405 | 612 | 0.00901 | 0.0986 | 1.046 | 450 | 0 | 0 | 0 | 0 | 1
406 | 613 | 0.00269 | 0.0302 | 0.38 | 450 | 0 | 0 | 0 | 0 | 1
408 | 614 | 0.018 | 0.0919 | 0.0248 | 450 | 0 | 0 | 0 | 0 | 1
404 | 615 | 0.018 | 0.0919 | 0.0248 | 450 | 0 | 0 | 0 | 0 | 1
409 | 616 | 0.0482 | 0.218 | 0.0578 | 450 | 0 | 0 | 0 | 0 | 1
440 | 617 | 0.0258 | 0.117 | 0.031 | 450 | 0 | 0 | 0 | 0 | 1
440 | 618 | 0 | 0.037 | 0 | 450 | 0 | 0 | 0.935 | 0 | 1
47 | 619 | 0.0224 | 0.1015 | 0.02682 | 450 | 0 | 0 | 0 | 0 | 1
44 | 620 | 0.00138 | 0.016 | 0.638 | 450 | 0 | 0 | 0 | 0 | 1
44 | 621 | 0.0844 | 0.2778 | 0.07092 | 450 | 0 | 0 | 0 | 0 | 1
47 | 622 | 0.0985 | 0.324 | 0.0828 | 450 | 0 | 0 | 0 | 0 | 1
444 | 623 | 0 | 0.037 | 0 | 450 | 0 | 0 | 0.935 | 0 | 1
68 | 624 | 0.03 | 0.127 | 0.122 | 450 | 0 | 0 | 0 | 0 | 1
44 | 625 | 0.00221 | 0.4115 | 0.10198 | 450 | 0 | 0 | 0 | 0 | 1
75 | 626 | 0.00882 | 0.0355 | 0.00878 | 450 | 0 | 0 | 0 | 0 | 1
76 | 627 | 0.0488 | 0.196 | 0.0488 | 450 | 0 | 0 | 0 | 0 | 1
404 | 628 | 0.0446 | 0.18 | 0.04444 | 450 | 0 | 0 | 0 | 0 | 1
400 | 629 | 0.00866 | 0.0454 | 0.01178 | 450 | 0 | 0 | 0 | 0 | 1
404 | 630 | 0.0401 | 0.1323 | 0.03368 | 450 | 0 | 0 | 0 | 0 | 1
405 | 631 | 0.0428 | 0.141 | 0.036 | 450 | 0 | 0 | 0 | 0 | 1
405 | 632 | 0.0405 | 0.122 | 0.124 | 450 | 0 | 0 | 0 | 0 | 1
405 | 633 | 0.0123 | 0.0406 | 0.01034 | 450 | 0 | 0 | 0 | 0 | 1
406 | 634 | 0.0444 | 0.148 | 0.0368 | 450 | 0 | 0 | 0 | 0 | 1
404 | 635 | 0.0309 | 0.101 | 0.1038 | 450 | 0 | 0 | 0 | 0 | 1
405 | 636 | 0.0601 | 0.1999 | 0.04978 | 450 | 0 | 0 | 0 | 0 | 1
405 | 637 | 0.00376 | 0.0124 | 0.01264 | 450 | 0 | 0 | 0 | 0 | 1
405 | 638 | 0.00546 | 0.0244 | 0.00648 | 450 | 0 | 0 | 0 | 0 | 1
404 | 639 | 0.017 | 0.0485 | 0.0472 | 450 | 0 | 0 | 0 | 0 | 1
405 | 640 | 0.0294 | 0.105 | 0.0228 | 450 | 0 | 0 | 0 | 0 | 1
405 | 641 | 0.0156 | 0.0704 | 0.0187 | 450 | 0 | 0 | 0 | 0 | 1
405 | 642 | 0.00175 | 0.0202 | 0.808 | 450 | 0 | 0 | 0 | 0 | 1
406 | 643 | 0 | 0.037 | 0 | 450 | 0 | 0 | 0.935 | 0 | 1
408 | 644 | 0.0298 | 0.0853 | 0.08174 | 450 | 0 | 0 | 0 | 0 | 1
404 | 645 | 0.0112 | 0.03665 | 0.03796 | 450 | 0 | 0 | 0 | 0 | 1
409 | 646 | 0.0625 | 0.132 | 0.0258 | 450 | 0 | 0 | 0 | 0 | 1
440 | 647 | 0.043 | 0.148 | 0.0348 | 450 | 0 | 0 | 0 | 0 | 1
440 | 648 | 0.0302 | 0.0641 | 0.01234 | 450 | 0 | 0 | 0 | 0 | 1
47 | 649 | 0.035 | 0.123 | 0.0276 | 450 | 0 | 0 | 0 | 0 | 1
44 | 650 | 0.02828 | 0.2074 | 0.0445 | 450 | 0 | 0 | 0 | 0 | 1
406 | 651 | 0.02 | 0.102 | 0.0276 | 450 | 0 | 0 | 0 | 0 | 1
408 | 652 | 0.0239 | 0.173 | 0.047 | 450 | 0 | 0 | 0 | 0 | 1
404 | 653 | 0.0139 | 0.0712 | 0.01934 | 450 | 0 | 0 | 0 | 0 | 1
409 | 654 | 0.0518 | 0.188 | 0.0528 | 450 | 0 | 0 | 0 | 0 | 1
440 | 655 | 0.0238 | 0.0997 | 0.106 | 450 | 0 | 0 | 0 | 0 | 1
440 | 656 | 0.0254 | 0.0836 | 0.0214 | 450 | 0 | 0 | 0 | 0 | 1
475 | 657 | 0.0099 | 0.0505 | 0.0548 | 450 | 0 | 0 | 0 | 0 | 1
476 | 658 | 0.0393 | 0.1581 | 0.0414 | 450 | 0 | 0 | 0 | 0 | 1
477 | 659 | 0.0387 | 0.1272 | 0.03268 | 450 | 0 | 0 | 0 | 0 | 1
478 | 660 | 0.0258 | 0.0848 | 0.0218 | 450 | 0 | 0 | 0 | 0 | 1
479 | 661 | 0.0481 | 0.158 | 0.0406 | 450 | 0 | 0 | 0 | 0 | 1
480 | 662 | 0.0223 | 0.0732 | 0.01876 | 450 | 0 | 0 | 0 | 0 | 1
481 | 663 | 0.0132 | 0.0434 | 0.0111 | 450 | 0 | 0 | 0 | 0 | 1
482 | 664 | 0.0356 | 0.182 | 0.0494 | 450 | 0 | 0 | 0 | 0 | 1
483 | 665 | 0.0162 | 0.053 | 0.0544 | 450 | 0 | 0 | 0 | 0 | 1
484 | 666 | 0.0269 | 0.0869 | 0.023 | 450 | 0 | 0 | 0 | 0 | 1
485 | 667 | 0.0183 | 0.0934 | 0.0254 | 450 | 0 | 0 | 0 | 0 | 1
486 | 668 | 0.0238 | 0.108 | 0.0286 | 450 | 0 | 0 | 0 | 0 | 1
487 | 669 | 0.0454 | 0.206 | 0.0546 | 450 | 0 | 0 | 0 | 0 | 1
488 | 670 | 0.0648 | 0.295 | 0.0472 | 450 | 0 | 0 | 0 | 0 | 1
489 | 671 | 0.0178 | 0.058 | 0.0604 | 450 | 0 | 0 | 0 | 0 | 1
490 | 672 | 0.0171 | 0.0547 | 0.01474 | 450 | 0 | 0 | 0 | 0 | 1
491 | 673 | 0.0173 | 0.0885 | 0.024 | 450 | 0 | 0 | 0 | 0 | 1
492 | 674 | 0.0397 | 0.179 | 0.0476 | 450 | 0 | 0 | 0 | 0 | 1
493 | 675 | 0.018 | 0.0813 | 0.0216 | 450 | 0 | 0 | 0 | 0 | 1
494 | 676 | 0.0277 | 0.1262 | 0.0328 | 450 | 0 | 0 | 0 | 0 | 1
495 | 677 | 0.0123 | 0.0559 | 0.01464 | 450 | 0 | 0 | 0 | 0 | 1
496 | 678 | 0.0246 | 0.112 | 0.0294 | 450 | 0 | 0 | 0 | 0 | 1
497 | 679 | 0.016 | 0.0525 | 0.0536 | 450 | 0 | 0 | 0 | 0 | 1
498 | 680 | 0.0451 | 0.204 | 0.0541 | 450 | 0 | 0 | 0 | 0 | 1
499 | 681 | 0.0466 | 0.1584 | 0.0407 | 450 | 0 | 0 | 0 | 0 | 1
500 | 682 | 0.0535 | 0.1625 | 0.0408 | 450 | 0 | 0 | 0 | 0 | 1
501 | 683 | 0.0605 | 0.229 | 0.062 | 450 | 0 | 0 | 0 | 0 | 1
502 | 684 | 0.00994 | 0.0378 | 0.00986 | 450 | 0 | 0 | 0 | 0 | 1
503 | 685 | 0.014 | 0.0547 | 0.01434 | 450 | 0 | 0 | 0 | 0 | 1
504 | 686 | 0.053 | 0.183 | 0.0472 | 450 | 0 | 0 | 0 | 0 | 1
505 | 687 | 0.0261 | 0.0703 | 0.01844 | 450 | 0 | 0 | 0 | 0 | 1
506 | 688 | 0.053 | 0.183 | 0.0472 | 450 | 0 | 0 | 0 | 0 | 1
507 | 689 | 0.0105 | 0.0288 | 0.0076 | 450 | 0 | 0 | 0 | 0 | 1
508 | 690 | 0.03906 | 0.1813 | 0.0461 | 450 | 0 | 0 | 0 | 0 | 1
509 | 691 | 0.0278 | 0.0762 | 0.0202 | 450 | 0 | 0 | 0 | 0 | 1
510 | 692 | 0.022 | 0.0755 | 0.02 | 450 | 0 | 0 | 0 | 0 | 1
511 | 693 | 0.0247 | 0.064 | 0.062 | 450 | 0 | 0 | 0 | 0 | 1
512 | 694 | 0.00913 | 0.0301 | 0.00768 | 450 | 0 | 0 | 0 | 0 | 1
513 | 695 | 0.0615 | 0.203 | 0.0518 | 450 | 0 | 0 | 0 | 0 | 1
514 | 696 | 0.0135 | 0.0612 | 0.01628 | 450 | 0 | 0 | 0 | 0 | 1
515 | 697 | 0.0164 | 0.0741 | 0.01972 | 450 | 0 | 0 | 0 | 0 | 1
516 | 698 | 0.0023 | 0.0104 | 0.00276 | 450 | 0 | 0 | 0 | 0 | 1
517 | 699 | 0.00034 | 0.00405 | 0.164 | 450 | 0 | 0 | 0 | 0 | 1
518 | 700 | 0.0329 | 0.14 | 0.0358 | 450 | 0 | 0 | 0 | 0 | 1
519 | 701 | 0.0145 | 0.0481 | 0.01198 | 450 | 0 | 0 | 0 | 0 | 1
520 | 702 | 0.0164 | 0.0544 | 0.01356 | 450 | 0 | 0 | 0 | 0 | 1
521 | 703 | 0.0466 | 0.1584 | 0.0407 | 450 | 0 | 0 | 0 | 0 | 1
522 | 704 | 0.0535 | 0.1625 | 0.0408 | 450 | 0 | 0 | 0 | 0 | 1
523 | 705 | 0.0605 | 0.229 | 0.062 | 450 | 0 | 0 | 0 | 0 | 1
524 | 706 | 0.00994 | 0.0378 | 0.00986 | 450 | 0 | 0 | 0 | 0 | 1
525 | 707 | 0.014 | 0.0547 | 0.01434 | 450 | 0 | 0 | 0 | 0 | 1
526 | 708 | 0.053 | 0.183 | 0.0472 | 450 | 0 | 0 | 0 | 0 | 1
527 | 709 | 0.0261 | 0.0703 | 0.01844 | 450 | 0 | 0 | 0 | 0 | 1
528 | 710 | 0.053 | 0.183 | 0.0472 | 450 | 0 | 0 | 0 | 0 | 1
529 | 711 | 0.0105 | 0.0288 | 0.0076 | 450 | 0 | 0 | 0 | 0 | 1
530 | 712 | 0.03906 | 0.1813 | 0.0461 | 450 | 0 | 0 | 0 | 0 | 1
531 | 713 | 0.0278 | 0.0762 | 0.0202 | 450 | 0 | 0 | 0 | 0 | 1
532 | 714 | 0.022 | 0.0755 | 0.02 | 450 | 0 | 0 | 0 | 0 | 1
533 | 715 | 0.0247 | 0.064 | 0.062 | 450 | 0 | 0 | 0 | 0 | 1
534 | 716 | 0.0466 | 0.1584 | 0.0407 | 450 | 0 | 0 | 0 | 0 | 1
535 | 717 | 0.0535 | 0.1625 | 0.0408 | 450 | 0 | 0 | 0 | 0 | 1
536 | 718 | 0.0605 | 0.229 | 0.062 | 450 | 0 | 0 | 0 | 0 | 1
537 | 719 | 0.00994 | 0.0378 | 0.00986 | 450 | 0 | 0 | 0 | 0 | 1
538 | 720 | 0.014 | 0.0547 | 0.01434 | 450 | 0 | 0 | 0 | 0 | 1
539 | 721 | 0.053 | 0.183 | 0.0472 | 450 | 0 | 0 | 0 | 0 | 1
540 | 722 | 0.0261 | 0.0703 | 0.01844 | 450 | 0 | 0 | 0 | 0 | 1
541 | 723 | 0.053 | 0.183 | 0.0472 | 450 | 0 | 0 | 0 | 0 | 1
542 | 724 | 0.0105 | 0.0288 | 0.0076 | 450 | 0 | 0 | 0 | 0 | 1
543 | 725 | 0.0123 | 0.0559 | 0.01464 | 450 | 0 | 0 | 0 | 0 | 1
544 | 726 | 0.0246 | 0.112 | 0.0294 | 450 | 0 | 0 | 0 | 0 | 1
545 | 727 | 0.016 | 0.0525 | 0.0536 | 450 | 0 | 0 | 0 | 0 | 1
546 | 728 | 0.0451 | 0.204 | 0.0541 | 450 | 0 | 0 | 0 | 0 | 1
547 | 729 | 0.0466 | 0.1584 | 0.0407 | 450 | 0 | 0 | 0 | 0 | 1
548 | 730 | 0.0535 | 0.1625 | 0.0408 | 450 | 0 | 0 | 0 | 0 | 1
549 | 731 | 0.0605 | 0.229 | 0.062 | 450 | 0 | 0 | 0 | 0 | 1
550 | 732 | 0.00994 | 0.0378 | 0.00986 | 450 | 0 | 0 | 0 | 0 | 1
551 | 733 | 0.014 | 0.0547 | 0.01434 | 450 | 0 | 0 | 0 | 0 | 1
552 | 734 | 0.053 | 0.183 | 0.0472 | 450 | 0 | 0 | 0 | 0 | 1
553 | 735 | 0.0261 | 0.0703 | 0.01844 | 450 | 0 | 0 | 0 | 0 | 1
554 | 736 | 0.053 | 0.183 | 0.0472 | 450 | 0 | 0 | 0 | 0 | 1
555 | 737 | 0.0105 | 0.0288 | 0.0076 | 450 | 0 | 0 | 0 | 0 | 1
556 | 738 | 0.03906 | 0.1813 | 0.0461 | 450 | 0 | 0 | 0 | 0 | 1
557 | 739 | 0.0278 | 0.0762 | 0.0202 | 450 | 0 | 0 | 0 | 0 | 1
558 | 740 | 0.022 | 0.0755 | 0.02 | 450 | 0 | 0 | 0 | 0 | 1
559 | 741 | 0.0247 | 0.064 | 0.062 | 450 | 0 | 0 | 0 | 0 | 1
560 | 742 | 0.00913 | 0.0301 | 0.00768 | 450 | 0 | 0 | 0 | 0 | 1
561 | 743 | 0.0615 | 0.203 | 0.0518 | 450 | 0 | 0 | 0 | 0 | 1
562 | 744 | 0.0135 | 0.0612 | 0.01628 | 450 | 0 | 0 | 0 | 0 | 1
563 | 745 | 0.0164 | 0.0741 | 0.01972 | 450 | 0 | 0 | 0 | 0 | 1
564 | 746 | 0.0023 | 0.0104 | 0.00276 | 450 | 0 | 0 | 0 | 0 | 1
565 | 747 | 0.00034 | 0.00405 | 0.164 | 450 | 0 | 0 | 0 | 0 | 1
566 | 748 | 0.0329 | 0.14 | 0.0358 | 450 | 0 | 0 | 0 | 0 | 1
567 | 749 | 0.0145 | 0.0481 | 0.01198 | 450 | 0 | 0 | 0 | 0 | 1
568 | 750 | 0.0164 | 0.0544 | 0.01356 | 450 | 0 | 0 | 0 | 0 | 1
569 | 751 | 0.0466 | 0.1584 | 0.0407 | 450 | 0 | 0 | 0 | 0 | 1
570 | 752 | 0.0535 | 0.1625 | 0.0408 | 450 | 0 | 0 | 0 | 0 | 1
571 | 753 | 0.0605 | 0.229 | 0.062 | 450 | 0 | 0 | 0 | 0 | 1
572 | 754 | 0.00994 | 0.0378 | 0.00986 | 450 | 0 | 0 | 0 | 0 | 1
573 | 755 | 0.014 | 0.0547 | 0.01434 | 450 | 0 | 0 | 0 | 0 | 1
574 | 756 | 0.053 | 0.183 | 0.0472 | 450 | 0 | 0 | 0 | 0 | 1
575 | 757 | 0.0261 | 0.0703 | 0.01844 | 450 | 0 | 0 | 0 | 0 | 1
576 | 758 | 0.053 | 0.183 | 0.0472 | 450 | 0 | 0 | 0 | 0 | 1
577 | 759 | 0.0105 | 0.0288 | 0.0076 | 450 | 0 | 0 | 0 | 0 | 1
578 | 760 | 0.03906 | 0.1813 | 0.0461 | 450 | 0 | 0 | 0 | 0 | 1
579 | 761 | 0.0278 | 0.0762 | 0.0202 | 450 | 0 | 0 | 0 | 0 | 1
580 | 762 | 0.022 | 0.0755 | 0.02 | 450 | 0 | 0 | 0 | 0 | 1
581 | 763 | 0.0247 | 0.064 | 0.062 | 450 | 0 | 0 | 0 | 0 | 1
582 | 764 | 0.0466 | 0.1584 | 0.0407 | 450 | 0 | 0 | 0 | 0 | 1
583 | 765 | 0.0535 | 0.1625 | 0.0408 | 450 | 0 | 0 | 0 | 0 | 1
584 | 766 | 0.0605 | 0.229 | 0.062 | 450 | 0 | 0 | 0 | 0 | 1
585 | 767 | 0.00994 | 0.0378 | 0.00986 | 450 | 0 | 0 | 0 | 0 | 1
586 | 768 | 0.014 | 0.0547 | 0.01434 | 450 | 0 | 0 | 0 | 0 | 1
587 | 769 | 0.053 | 0.183 | 0.0472 | 450 | 0 | 0 | 0 | 0 | 1
588 | 770 | 0.0261 | 0.0703 | 0.01844 | 450 | 0 | 0 | 0 | 0 | 1
589 | 771 | 0.053 | 0.183 | 0.0472 | 450 | 0 | 0 | 0 | 0 | 1
590 | 772 | 0.0105 | 0.0288 | 0.0076 | 450 | 0 | 0 | 0 | 0 | 1
591 | 773 | 0.0135 | 0.0612 | 0.01628 | 450 | 0 | 0 | 0 | 0 | 1
592 | 774 | 0.0164 | 0.0741 | 0.01972 | 450 | 0 | 0 | 0 | 0 | 1
593 | 775 | 0.0023 | 0.0104 | 0.00276 | 450 | 0 | 0 | 0 | 0 | 1
594 | 776 | 0.00034 | 0.00405 | 0.164 | 450 | 0 | 0 | 0 | 0 | 1
595 | 777 | 0.0329 | 0.14 | 0.0358 | 450 | 0 | 0 | 0 | 0 | 1
596 | 778 | 0.0145 | 0.0481 | 0.01198 | 450 | 0 | 0 | 0 | 0 | 1
597 | 779 | 0.0164 | 0.0544 | 0.01356 | 450 | 0 | 0 | 0 | 0 | 1
598 | 780 | 0.0466 | 0.1584 | 0.0407 | 450 | 0 | 0 | 0 | 0 | 1
599 | 781 | 0.0535 | 0.1625 | 0.0408 | 450 | 0 | 0 | 0 | 0 | 1
600 | 782 | 0.0605 | 0.229 | 0.062 | 450 | 0 | 0 | 0 | 0 | 1
601 | 783 | 0.00994 | 0.0378 | 0.00986 | 450 | 0 | 0 | 0 | 0 | 1
602 | 784 | 0.014 | 0.0547 | 0.01434 | 450 | 0 | 0 | 0 | 0 | 1
603 | 785 | 0.053 | 0.183 | 0.0472 | 450 | 0 | 0 | 0 | 0 | 1
604 | 786 | 0.0261 | 0.0703 | 0.01844 | 450 | 0 | 0 | 0 | 0 | 1
605 | 787 | 0.053 | 0.183 | 0.0472 | 450 | 0 | 0 | 0 | 0 | 1
606 | 788 | 0.0105 | 0.0288 | 0.0076 | 450 | 0 | 0 | 0 | 0 | 1
607 | 789 | 0.03906 | 0.1813 | 0.0461 | 450 | 0 | 0 | 0 | 0 | 1
608 | 790 | 0.0278 | 0.0762 | 0.0202 | 450 | 0 | 0 | 0 | 0 | 1
609 | 791 | 0.022 | 0.0755 | 0.02 | 450 | 0 | 0 | 0 | 0 | 1
610 | 792 | 0.0247 | 0.064 | 0.062 | 450 | 0 | 0 | 0 | 0 | 1
611 | 793 | 0.0466 | 0.1584 | 0.0407 | 450 | 0 | 0 | 0 | 0 | 1
612 | 794 | 0.0535 | 0.1625 | 0.0408 | 450 | 0 | 0 | 0 | 0 | 1
613 | 795 | 0.0605 | 0.229 | 0.062 | 450 | 0 | 0 | 0 | 0 | 1
614 | 796 | 0.00994 | 0.0378 | 0.00986 | 450 | 0 | 0 | 0 | 0 | 1
56 | 797 | 0.014 | 0.0547 | 0.01434 | 450 | 0 | 0 | 0 | 0 | 1
78 | 798 | 0.053 | 0.183 | 0.0472 | 450 | 0 | 0 | 0 | 0 | 1
99 | 799 | 0.0261 | 0.0703 | 0.01844 | 450 | 0 | 0 | 0 | 0 | 1
711 | 800 | 0.053 | 0.183 | 0.0472 | 450 | 0 | 0 | 0 | 0 | 1
577 | 801 | 0.022 | 0.0755 | 0.02 | 450 | 0 | 0 | 0 | 0 | 1
578 | 802 | 0.0247 | 0.064 | 0.062 | 450 | 0 | 0 | 0 | 0 | 1
579 | 803 | 0.0466 | 0.1584 | 0.0407 | 450 | 0 | 0 | 0 | 0 | 1
580 | 804 | 0.0535 | 0.1625 | 0.0408 | 450 | 0 | 0 | 0 | 0 | 1
581 | 805 | 0.0605 | 0.229 | 0.062 | 450 | 0 | 0 | 0 | 0 | 1
582 | 806 | 0.00994 | 0.0378 | 0.00986 | 450 | 0 | 0 | 0 | 0 | 1
583 | 807 | 0.014 | 0.0547 | 0.01434 | 450 | 0 | 0 | 0 | 0 | 1
584 | 808 | 0.053 | 0.183 | 0.0472 | 450 | 0 | 0 | 0 | 0 | 1
585 | 809 | 0.0261 | 0.0703 | 0.01844 | 450 | 0 | 0 | 0 | 0 | 1
586 | 810 | 0.053 | 0.183 | 0.0472 | 450 | 0 | 0 | 0 | 0 | 1
587 | 811 | 0.0105 | 0.0288 | 0.0076 | 450 | 0 | 0 | 0 | 0 | 1
588 | 812 | 0.0123 | 0.0559 | 0.01464 | 450 | 0 | 0 | 0 | 0 | 1
589 | 813 | 0.0246 | 0.112 | 0.0294 | 450 | 0 | 0 | 0 | 0 | 1
590 | 814 | 0.016 | 0.0525 | 0.0536 | 450 | 0 | 0 | 0 | 0 | 1
591 | 815 | 0.0451 | 0.204 | 0.0541 | 450 | 0 | 0 | 0 | 0 | 1
592 | 816 | 0.0466 | 0.1584 | 0.0407 | 450 | 0 | 0 | 0 | 0 | 1
593 | 817 | 0.0535 | 0.1625 | 0.0408 | 450 | 0 | 0 | 0 | 0 | 1
594 | 818 | 0.0605 | 0.229 | 0.062 | 450 | 0 | 0 | 0 | 0 | 1
595 | 819 | 0.00994 | 0.0378 | 0.00986 | 450 | 0 | 0 | 0 | 0 | 1
596 | 820 | 0.014 | 0.0547 | 0.01434 | 450 | 0 | 0 | 0 | 0 | 1
597 | 821 | 0.053 | 0.183 | 0.0472 | 450 | 0 | 0 | 0 | 0 | 1
598 | 822 | 0.0261 | 0.0703 | 0.01844 | 450 | 0 | 0 | 0 | 0 | 1
599 | 823 | 0.053 | 0.183 | 0.0472 | 450 | 0 | 0 | 0 | 0 | 1
600 | 824 | 0.0105 | 0.0288 | 0.0076 | 450 | 0 | 0 | 0 | 0 | 1
601 | 825 | 0.03906 | 0.1813 | 0.0461 | 450 | 0 | 0 | 0 | 0 | 1
602 | 826 | 0.0278 | 0.0762 | 0.0202 | 450 | 0 | 0 | 0 | 0 | 1
603 | 827 | 0.022 | 0.0755 | 0.02 | 450 | 0 | 0 | 0 | 0 | 1
604 | 828 | 0.0247 | 0.064 | 0.062 | 450 | 0 | 0 | 0 | 0 | 1
605 | 829 | 0.00913 | 0.0301 | 0.00768 | 450 | 0 | 0 | 0 | 0 | 1
606 | 830 | 0.0615 | 0.203 | 0.0518 | 450 | 0 | 0 | 0 | 0 | 1
607 | 831 | 0.0135 | 0.0612 | 0.01628 | 450 | 0 | 0 | 0 | 0 | 1
608 | 832 | 0.0164 | 0.0741 | 0.01972 | 450 | 0 | 0 | 0 | 0 | 1
609 | 833 | 0.0023 | 0.0104 | 0.00276 | 450 | 0 | 0 | 0 | 0 | 1
610 | 834 | 0.00034 | 0.00405 | 0.164 | 450 | 0 | 0 | 0 | 0 | 1
611 | 835 | 0.0329 | 0.14 | 0.0358 | 450 | 0 | 0 | 0 | 0 | 1
612 | 836 | 0.0145 | 0.0481 | 0.01198 | 450 | 0 | 0 | 0 | 0 | 1
613 | 837 | 0.0164 | 0.0544 | 0.01356 | 450 | 0 | 0 | 0 | 0 | 1
614 | 838 | 0.0466 | 0.1584 | 0.0407 | 450 | 0 | 0 | 0 | 0 | 1
56 | 839 | 0.0535 | 0.1625 | 0.0408 | 450 | 0 | 0 | 0 | 0 | 1
78 | 840 | 0.0605 | 0.229 | 0.062 | 450 | 0 | 0 | 0 | 0 | 1
99 | 841 | 0.00994 | 0.0378 | 0.00986 | 450 | 0 | 0 | 0 | 0 | 1
711 | 842 | 0.014 | 0.0547 | 0.01434 | 450 | 0 | 0 | 0 | 0 | 1
603 | 843 | 0.053 | 0.183 | 0.0472 | 450 | 0 | 0 | 0 | 0 | 1
604 | 844 | 0.0261 | 0.0703 | 0.01844 | 450 | 0 | 0 | 0 | 0 | 1
605 | 845 | 0.053 | 0.183 | 0.0472 | 450 | 0 | 0 | 0 | 0 | 1
606 | 846 | 0.0105 | 0.0288 | 0.0076 | 450 | 0 | 0 | 0 | 0 | 1
607 | 847 | 0.03906 | 0.1813 | 0.0461 | 450 | 0 | 0 | 0 | 0 | 1
608 | 848 | 0.0278 | 0.0762 | 0.0202 | 450 | 0 | 0 | 0 | 0 | 1
609 | 849 | 0.022 | 0.0755 | 0.02 | 450 | 0 | 0 | 0 | 0 | 1
610 | 850 | 0.0247 | 0.064 | 0.062 | 450 | 0 | 0 | 0 | 0 | 1
611 | 851 | 0.0466 | 0.1584 | 0.0407 | 450 | 0 | 0 | 0 | 0 | 1
612 | 852 | 0.0535 | 0.1625 | 0.0408 | 450 | 0 | 0 | 0 | 0 | 1
613 | 853 | 0.0605 | 0.229 | 0.062 | 450 | 0 | 0 | 0 | 0 | 1
614 | 854 | 0.00994 | 0.0378 | 0.00986 | 450 | 0 | 0 | 0 | 0 | 1
56 | 855 | 0.014 | 0.0547 | 0.01434 | 450 | 0 | 0 | 0 | 0 | 1
78 | 856 | 0.053 | 0.183 | 0.0472 | 450 | 0 | 0 | 0 | 0 | 1
99 | 857 | 0.0261 | 0.0703 | 0.01844 | 450 | 0 | 0 | 0 | 0 | 1
711 | 858 | 0.053 | 0.183 | 0.0472 | 450 | 0 | 0 | 0 | 0 | 1
603 | 859 | 0.0105 | 0.0288 | 0.0076 | 450 | 0 | 0 | 0 | 0 | 1
604 | 860 | 0.0135 | 0.0612 | 0.01628 | 450 | 0 | 0 | 0 | 0 | 1
605 | 861 | 0.0164 | 0.0741 | 0.01972 | 450 | 0 | 0 | 0 | 0 | 1
606 | 862 | 0.0023 | 0.0104 | 0.00276 | 450 | 0 | 0 | 0 | 0 | 1
607 | 863 | 0.00034 | 0.00405 | 0.164 | 450 | 0 | 0 | 0 | 0 | 1
608 | 864 | 0.0329 | 0.14 | 0.0358 | 450 | 0 | 0 | 0 | 0 | 1
609 | 865 | 0.0145 | 0.0481 | 0.01198 | 450 | 0 | 0 | 0 | 0 | 1
610 | 866 | 0.0164 | 0.0544 | 0.01356 | 450 | 0 | 0 | 0 | 0 | 1
611 | 867 | 0.0466 | 0.1584 | 0.0407 | 450 | 0 | 0 | 0 | 0 | 1
612 | 868 | 0.0535 | 0.1625 | 0.0408 | 450 | 0 | 0 | 0 | 0 | 1
613 | 869 | 0.0605 | 0.229 | 0.062 | 450 | 0 | 0 | 0 | 0 | 1
614 | 870 | 0.00994 | 0.0378 | 0.00986 | 450 | 0 | 0 | 0 | 0 | 1
56 | 871 | 0.014 | 0.0547 | 0.01434 | 450 | 0 | 0 | 0 | 0 | 1
78 | 872 | 0.053 | 0.183 | 0.0472 | 450 | 0 | 0 | 0 | 0 | 1
99 | 873 | 0.0261 | 0.0703 | 0.01844 | 450 | 0 | 0 | 0 | 0 | 1
711 | 874 | 0.053 | 0.183 | 0.0472 | 450 | 0 | 0 | 0 | 0 | 1
603 | 875 | 0.0105 | 0.0288 | 0.0076 | 450 | 0 | 0 | 0 | 0 | 1
604 | 876 | 0.03906 | 0.1813 | 0.0461 | 450 | 0 | 0 | 0 | 0 | 1
605 | 877 | 0.0278 | 0.0762 | 0.0202 | 450 | 0 | 0 | 0 | 0 | 1
606 | 878 | 0.022 | 0.0755 | 0.02 | 450 | 0 | 0 | 0 | 0 | 1
607 | 879 | 0.0247 | 0.064 | 0.062 | 450 | 0 | 0 | 0 | 0 | 1
608 | 880 | 0.0466 | 0.1584 | 0.0407 | 450 | 0 | 0 | 0 | 0 | 1
609 | 881 | 0.0535 | 0.1625 | 0.0408 | 450 | 0 | 0 | 0 | 0 | 1
610 | 882 | 0.0605 | 0.229 | 0.062 | 450 | 0 | 0 | 0 | 0 | 1
611 | 883 | 0.00994 | 0.0378 | 0.00986 | 450 | 0 | 0 | 0 | 0 | 1
612 | 884 | 0.014 | 0.0547 | 0.01434 | 450 | 0 | 0 | 0 | 0 | 1
613 | 885 | 0.053 | 0.183 | 0.0472 | 450 | 0 | 0 | 0 | 0 | 1
614 | 886 | 0.0261 | 0.0703 | 0.01844 | 450 | 0 | 0 | 0 | 0 | 1
56 | 887 | 0.053 | 0.183 | 0.0472 | 450 | 0 | 0 | 0 | 0 | 1
78 | 888 | 0.022 | 0.0755 | 0.02 | 450 | 0 | 0 | 0 | 0 | 1
99 | 889 | 0.0247 | 0.064 | 0.062 | 450 | 0 | 0 | 0 | 0 | 1
711 | 890 | 0.0466 | 0.1584 | 0.0407 | 450 | 0 | 0 | 0 | 0 | 1
603 | 891 | 0.0535 | 0.1625 | 0.0408 | 450 | 0 | 0 | 0 | 0 | 1
604 | 892 | 0.0605 | 0.229 | 0.062 | 450 | 0 | 0 | 0 | 0 | 1
605 | 893 | 0.00994 | 0.0378 | 0.00986 | 450 | 0 | 0 | 0 | 0 | 1
606 | 894 | 0.014 | 0.0547 | 0.01434 | 450 | 0 | 0 | 0 | 0 | 1
607 | 895 | 0.053 | 0.183 | 0.0472 | 450 | 0 | 0 | 0 | 0 | 1
608 | 896 | 0.0261 | 0.0703 | 0.01844 | 450 | 0 | 0 | 0 | 0 | 1
609 | 897 | 0.053 | 0.183 | 0.0472 | 450 | 0 | 0 | 0 | 0 | 1
610 | 898 | 0.0105 | 0.0288 | 0.0076 | 450 | 0 | 0 | 0 | 0 | 1
611 | 899 | 0.0123 | 0.0559 | 0.01464 | 450 | 0 | 0 | 0 | 0 | 1
612 | 900 | 0.0246 | 0.112 | 0.0294 | 450 | 0 | 0 | 0 | 0 | 1
613 | 901 | 0.016 | 0.0525 | 0.0536 | 450 | 0 | 0 | 0 | 0 | 1
614 | 902 | 0.0451 | 0.204 | 0.0541 | 450 | 0 | 0 | 0 | 0 | 1
56 | 903 | 0.0466 | 0.1584 | 0.0407 | 450 | 0 | 0 | 0 | 0 | 1
78 | 904 | 0.0535 | 0.1625 | 0.0408 | 450 | 0 | 0 | 0 | 0 | 1
99 | 905 | 0.0605 | 0.229 | 0.062 | 450 | 0 | 0 | 0 | 0 | 1
711 | 906 | 0.00994 | 0.0378 | 0.00986 | 450 | 0 | 0 | 0 | 0 | 1
603 | 907 | 0.014 | 0.0547 | 0.01434 | 450 | 0 | 0 | 0 | 0 | 1
604 | 908 | 0.053 | 0.183 | 0.0472 | 450 | 0 | 0 | 0 | 0 | 1
605 | 909 | 0.0261 | 0.0703 | 0.01844 | 450 | 0 | 0 | 0 | 0 | 1
606 | 910 | 0.053 | 0.183 | 0.0472 | 450 | 0 | 0 | 0 | 0 | 1
607 | 911 | 0.0105 | 0.0288 | 0.0076 | 450 | 0 | 0 | 0 | 0 | 1
608 | 912 | 0.03906 | 0.1813 | 0.0461 | 450 | 0 | 0 | 0 | 0 | 1
609 | 913 | 0.0278 | 0.0762 | 0.0202 | 450 | 0 | 0 | 0 | 0 | 1
610 | 914 | 0.022 | 0.0755 | 0.02 | 450 | 0 | 0 | 0 | 0 | 1
611 | 915 | 0.0247 | 0.064 | 0.062 | 450 | 0 | 0 | 0 | 0 | 1
612 | 916 | 0.00913 | 0.0301 | 0.00768 | 450 | 0 | 0 | 0 | 0 | 1
613 | 917 | 0.0615 | 0.203 | 0.0518 | 450 | 0 | 0 | 0 | 0 | 1
614 | 918 | 0.0135 | 0.0612 | 0.01628 | 450 | 0 | 0 | 0 | 0 | 1
56 | 919 | 0.0164 | 0.0741 | 0.01972 | 450 | 0 | 0 | 0 | 0 | 1
78 | 920 | 0.0023 | 0.0104 | 0.00276 | 450 | 0 | 0 | 0 | 0 | 1
99 | 921 | 0.00034 | 0.00405 | 0.164 | 450 | 0 | 0 | 0 | 0 | 1
711 | 922 | 0.0329 | 0.14 | 0.0358 | 450 | 0 | 0 | 0 | 0 | 1
603 | 923 | 0.0145 | 0.0481 | 0.01198 | 450 | 0 | 0 | 0 | 0 | 1
604 | 924 | 0.0164 | 0.0544 | 0.01356 | 450 | 0 | 0 | 0 | 0 | 1
605 | 925 | 0.0466 | 0.1584 | 0.0407 | 450 | 0 | 0 | 0 | 0 | 1
606 | 926 | 0.0535 | 0.1625 | 0.0408 | 450 | 0 | 0 | 0 | 0 | 1
607 | 927 | 0.0605 | 0.229 | 0.062 | 450 | 0 | 0 | 0 | 0 | 1
608 | 928 | 0.00994 | 0.0378 | 0.00986 | 450 | 0 | 0 | 0 | 0 | 1
609 | 929 | 0.014 | 0.0547 | 0.01434 | 450 | 0 | 0 | 0 | 0 | 1
610 | 930 | 0.053 | 0.183 | 0.0472 | 450 | 0 | 0 | 0 | 0 | 1
611 | 931 | 0.0261 | 0.0703 | 0.01844 | 450 | 0 | 0 | 0 | 0 | 1
612 | 932 | 0.053 | 0.183 | 0.0472 | 450 | 0 | 0 | 0 | 0 | 1
613 | 933 | 0.0105 | 0.0288 | 0.0076 | 450 | 0 | 0 | 0 | 0 | 1
614 | 934 | 0.03906 | 0.1813 | 0.0461 | 450 | 0 | 0 | 0 | 0 | 1
56 | 935 | 0.0278 | 0.0762 | 0.0202 | 450 | 0 | 0 | 0 | 0 | 1
78 | 936 | 0.022 | 0.0755 | 0.02 | 450 | 0 | 0 | 0 | 0 | 1
99 | 937 | 0.0247 | 0.064 | 0.062 | 450 | 0 | 0 | 0 | 0 | 1
711 | 938 | 0.0466 | 0.1584 | 0.0407 | 450 | 0 | 0 | 0 | 0 | 1
603 | 939 | 0.0535 | 0.1625 | 0.0408 | 450 | 0 | 0 | 0 | 0 | 1
604 | 940 | 0.0605 | 0.229 | 0.062 | 450 | 0 | 0 | 0 | 0 | 1
605 | 941 | 0.00994 | 0.0378 | 0.00986 | 450 | 0 | 0 | 0 | 0 | 1
606 | 942 | 0.014 | 0.0547 | 0.01434 | 450 | 0 | 0 | 0 | 0 | 1
607 | 943 | 0.053 | 0.183 | 0.0472 | 450 | 0 | 0 | 0 | 0 | 1
608 | 944 | 0.0261 | 0.0703 | 0.01844 | 450 | 0 | 0 | 0 | 0 | 1
609 | 945 | 0.053 | 0.183 | 0.0472 | 450 | 0 | 0 | 0 | 0 | 1
610 | 946 | 0.0105 | 0.0288 | 0.0076 | 450 | 0 | 0 | 0 | 0 | 1
611 | 947 | 0.0135 | 0.0612 | 0.01628 | 450 | 0 | 0 | 0 | 0 | 1
612 | 948 | 0.0164 | 0.0741 | 0.01972 | 450 | 0 | 0 | 0 | 0 | 1
613 | 949 | 0.0023 | 0.0104 | 0.00276 | 450 | 0 | 0 | 0 | 0 | 1
614 | 950 | 0.00034 | 0.00405 | 0.164 | 450 | 0 | 0 | 0 | 0 | 1
56 | 951 | 0.0329 | 0.14 | 0.0358 | 450 | 0 | 0 | 0 | 0 | 1
78 | 952 | 0.0145 | 0.0481 | 0.01198 | 450 | 0 | 0 | 0 | 0 | 1
99 | 953 | 0.0164 | 0.0544 | 0.01356 | 450 | 0 | 0 | 0 | 0 | 1
711 | 954 | 0.0466 | 0.1584 | 0.0407 | 450 | 0 | 0 | 0 | 0 | 1
878 | 955 | 0.0535 | 0.1625 | 0.0408 | 450 | 0 | 0 | 0 | 0 | 1
879 | 956 | 0.0605 | 0.229 | 0.062 | 450 | 0 | 0 | 0 | 0 | 1
880 | 957 | 0.00994 | 0.0378 | 0.00986 | 450 | 0 | 0 | 0 | 0 | 1
881 | 958 | 0.014 | 0.0547 | 0.01434 | 450 | 0 | 0 | 0 | 0 | 1
882 | 959 | 0.053 | 0.183 | 0.0472 | 450 | 0 | 0 | 0 | 0 | 1
883 | 960 | 0.0261 | 0.0703 | 0.01844 | 450 | 0 | 0 | 0 | 0 | 1
884 | 961 | 0.053 | 0.183 | 0.0472 | 450 | 0 | 0 | 0 | 0 | 1
885 | 962 | 0.0105 | 0.0288 | 0.0076 | 450 | 0 | 0 | 0 | 0 | 1
886 | 963 | 0.03906 | 0.1813 | 0.0461 | 450 | 0 | 0 | 0 | 0 | 1
887 | 964 | 0.0278 | 0.0762 | 0.0202 | 450 | 0 | 0 | 0 | 0 | 1
888 | 965 | 0.022 | 0.0755 | 0.02 | 450 | 0 | 0 | 0 | 0 | 1
889 | 966 | 0.0247 | 0.064 | 0.062 | 450 | 0 | 0 | 0 | 0 | 1
890 | 967 | 0.0466 | 0.1584 | 0.0407 | 450 | 0 | 0 | 0 | 0 | 1
891 | 968 | 0.0535 | 0.1625 | 0.0408 | 450 | 0 | 0 | 0 | 0 | 1
892 | 969 | 0.0605 | 0.229 | 0.062 | 450 | 0 | 0 | 0 | 0 | 1
893 | 970 | 0.00994 | 0.0378 | 0.00986 | 450 | 0 | 0 | 0 | 0 | 1
894 | 971 | 0.014 | 0.0547 | 0.01434 | 450 | 0 | 0 | 0 | 0 | 1
895 | 972 | 0.053 | 0.183 | 0.0472 | 450 | 0 | 0 | 0 | 0 | 1
896 | 973 | 0.0261 | 0.0703 | 0.01844 | 450 | 0 | 0 | 0 | 0 | 1
897 | 974 | 0.053 | 0.183 | 0.0472 | 450 | 0 | 0 | 0 | 0 | 1
898 | 975 | 0.0466 | 0.1584 | 0.0407 | 450 | 0 | 0 | 0 | 0 | 1
899 | 976 | 0.0535 | 0.1625 | 0.0408 | 450 | 0 | 0 | 0 | 0 | 1
900 | 977 | 0.0605 | 0.229 | 0.062 | 450 | 0 | 0 | 0 | 0 | 1
901 | 978 | 0.00994 | 0.0378 | 0.00986 | 450 | 0 | 0 | 0 | 0 | 1
902 | 979 | 0.014 | 0.0547 | 0.01434 | 450 | 0 | 0 | 0 | 0 | 1
903 | 980 | 0.053 | 0.183 | 0.0472 | 450 | 0 | 0 | 0 | 0 | 1
904 | 981 | 0.0261 | 0.0703 | 0.01844 | 450 | 0 | 0 | 0 | 0 | 1
905 | 982 | 0.053 | 0.183 | 0.0472 | 450 | 0 | 0 | 0 | 0 | 1
906 | 983 | 0.0105 | 0.0288 | 0.0076 | 450 | 0 | 0 | 0 | 0 | 1
907 | 984 | 0.03906 | 0.1813 | 0.0461 | 450 | 0 | 0 | 0 | 0 | 1
908 | 985 | 0.0278 | 0.0762 | 0.0202 | 450 | 0 | 0 | 0 | 0 | 1
909 | 986 | 0.022 | 0.0755 | 0.02 | 450 | 0 | 0 | 0 | 0 | 1
910 | 987 | 0.0247 | 0.064 | 0.062 | 450 | 0 | 0 | 0 | 0 | 1
911 | 988 | 0.0466 | 0.1584 | 0.0407 | 450 | 0 | 0 | 0 | 0 | 1
912 | 989 | 0.0535 | 0.1625 | 0.0408 | 450 | 0 | 0 | 0 | 0 | 1
913 | 990 | 0.0605 | 0.229 | 0.062 | 450 | 0 | 0 | 0 | 0 | 1
914 | 991 | 0.00994 | 0.0378 | 0.00986 | 450 | 0 | 0 | 0 | 0 | 1
915 | 992 | 0.014 | 0.0547 | 0.01434 | 450 | 0 | 0 | 0 | 0 | 1
916 | 993 | 0.053 | 0.183 | 0.0472 | 450 | 0 | 0 | 0 | 0 | 1
917 | 994 | 0.0261 | 0.0703 | 0.01844 | 450 | 0 | 0 | 0 | 0 | 1
918 | 995 | 0.053 | 0.183 | 0.0472 | 450 | 0 | 0 | 0 | 0 | 1
919 | 996 | 0.00994 | 0.0378 | 0.00986 | 450 | 0 | 0 | 0 | 0 | 1
913 | 997 | 0.014 | 0.0547 | 0.01434 | 450 | 0 | 0 | 0 | 0 | 1
914 | 998 | 0.053 | 0.183 | 0.0472 | 450 | 0 | 0 | 0 | 0 | 1
915 | 999 | 0.0261 | 0.0703 | 0.01844 | 450 | 0 | 0 | 0 | 0 | 1
916 | 1000 | 0.053 | 0.183 | 0.0472 | 450 | 0 | 0 | 0 | 0 | 1

## AreaData
Area Num | RefBus
1 | 1

## AreaName
area_name

## GenCostData
CostCurveType | StartUp | ShutDown | NumCoeff | c2 | c1 | c0
2 | 0 | 0 | 3 | 0.01 | 40 | 0
2 | 0 | 0 | 3 | 0.01 | 40 | 0
2 | 0 | 0 | 3 | 0.01 | 40 | 0
2 | 0 | 0 | 3 | 0.01 | 40 | 0
2 | 0 | 0 | 3 | 0.022222 | 20 | 0
2 | 0 | 0 | 3 | 0.11765 | 20 | 0
2 | 0 | 0 | 3 | 0.01 | 40 | 0
2 | 0 | 0 | 3 | 0.01 | 40 | 0
2 | 0 | 0 | 3 | 0.01 | 40 | 0
2 | 0 | 0 | 3 | 0.01 | 40 | 0
2 | 0 | 0 | 3 | 0.045455 | 20 | 0
2 | 0 | 0 | 3 | 0.031847 | 20 | 0
2 | 0 | 0 | 3 | 0.01 | 40 | 0
2 | 0 | 0 | 3 | 1.4286 | 20 | 0
2 | 0 | 0 | 3 | 0.01 | 40 | 0
2 | 0 | 0 | 3 | 0.01 | 40 | 0
2 | 0 | 0 | 3 | 0.01 | 40 | 0
2 | 0 | 0 | 3 | 0.01 | 40 | 0
2 | 0 | 0 | 3 | 0.01 | 40 | 0
2 | 0 | 0 | 3 | 0.52632 | 20 | 0
2 | 0 | 0 | 3 | 0.04902 | 20 | 0
2 | 0 | 0 | 3 | 0.20833 | 20 | 0
2 | 0 | 0 | 3 | 0.01 | 40 | 0
2 | 0 | 0 | 3 | 0.01 | 40 | 0
2 | 0 | 0 | 3 | 0.064516 | 20 | 0
2 | 0 | 0 | 3 | 0.0625 | 20 | 0
2 | 0 | 0 | 3 | 0.01 | 40 | 0
2 | 0 | 0 | 3 | 0.025575 | 20 | 0
2 | 0 | 0 | 3 | 0.02551 | 20 | 0
2 | 0 | 0 | 3 | 0.019365 | 20 | 0
2 | 0 | 0 | 3 | 0.01 | 40 | 0
2 | 0 | 0 | 3 | 0.01 | 40 | 0
2 | 0 | 0 | 3 | 0.01 | 40 | 0
2 | 0 | 0 | 3 | 0.01 | 40 | 0
2 | 0 | 0 | 3 | 0.01 | 40 | 0
2 | 0 | 0 | 3 | 0.01 | 40 | 0
2 | 0 | 0 | 3 | 0.020964 | 20 | 0
2 | 0 | 0 | 3 | 0.01 | 40 | 0
2 | 0 | 0 | 3 | 2.5 | 20 | 0
2 | 0 | 0 | 3 | 0.016474 | 20 | 0
2 | 0 | 0 | 3 | 0.01 | 40 | 0
2 | 0 | 0 | 3 | 0.01 | 40 | 0
2 | 0 | 0 | 3 | 0.01 | 40 | 0
2 | 0 | 0 | 3 | 0.01 | 40 | 0
2 | 0 | 0 | 3 | 0.039683 | 20 | 0
2 | 0 | 0 | 3 | 0.25 | 20 | 0
2 | 0 | 0 | 3 | 0.01 | 40 | 0
2 | 0 | 0 | 3 | 0.01 | 40 | 0
2 | 0 | 0 | 3 | 0.01 | 40 | 0
2 | 0 | 0 | 3 | 0.01 | 40 | 0
2 | 0 | 0 | 3 | 0.27778 | 20 | 0
2 | 0 | 0 | 3 | 0.01 | 40 | 0
2 | 0 | 0 | 3 | 0.01 | 40 | 0
2 | 0 | 0 | 3 | 0.01 | 40 | 0