## DataDescription
%CASE Defines the power flow data in a format similar to PTI.
% [baseMVA, bus, gen, branch, area, gencost] = case
% The format for the data is similar to PTI format except where noted.
% An item marked with (+) indicates that it is included in this data
% but is not part of the PTI format. An item marked with (-) is one that
% is in the PTI format but is not included here.
%
% Bus Data Format
% 1 bus number (1 to 29997)
% 2 bus type
% PQ bus = 1
% PV bus = 2
% reference bus = 3
% isolated bus = 4
% 3 Pd, real power demand (MW)
% 4 Qd, reactive power demand (MVAR)
% 5 Gs, shunt conductance (MW (demanded?) at V = 1.0 p.u.)
% 6 Bs, shunt susceptance (MVAR (injected?) at V = 1.0 p.u.)
% 7 area number, 1-100
% 8 Vm, voltage magnitude (p.u.)
% 9 Va, voltage angle (degrees)
% (-) (bus name)
% 10 baseKV, base voltage (kV)
% 11 zone, loss zone (1-999)
% (+) 12 maxVm, maximum voltage magnitude (p.u.)
% (+) 13 minVm, minimum voltage magnitude (p.u.)
%
% Generator Data Format
% 1 bus number
% (-) (machine identifier, 0-9, A-Z)
% 2 Pg, real power output (MW)
% 3 Qg, reactive power output (MVAR)
% 4 Qmax, maximum reactive power output (MVAR)
% 5 Qmin, minimum reactive power output (MVAR)
% 6 Vg, voltage magnitude setpoint (p.u.)
% (-) (remote controlled bus index)
% 7 mBase, total MVA base of this machine, defaults to baseMVA
% (-) (machine impedance, p.u. on mBase)
% (-) (step up transformer impedance, p.u. on mBase)
% (-) (step up transformer off nominal turns ratio)
% 8 status, 1 - machine in service, 0 - machine out of service
% (-) (% of total VARS to come from this gen in order to hold V at
% remote bus controlled by several generators)
% 9 Pmax, maximum real power output (MW)
% 10 Pmin, minimum real power output (MW)
%
% Branch Data Format
% 1 f, from bus number
% 2 t, to bus number
% (-) (circuit identifier)
% 3 r, resistance (p.u.)
% 4 x, reactance (p.u.)
% 5 b, total line charging susceptance (p.u.)
% 6 rateA, MVA rating A (long term rating)
% 7 rateB, MVA rating B (short term rating)
% 8 rateC, MVA rating C (emergency rating)
% 9 ratio, transformer off nominal turns ratio ( = 0 for lines )
% (taps at 'from' bus, impedance at 'to' bus, i.e. ratio = Vf / Vt)
% 10 angle, transformer phase shift angle (degrees)
% (-) (Gf, shunt conductance at from bus p.u.)
% (-) (Bf, shunt susceptance at from bus p.u.)
% (-) (Gt, shunt conductance at to bus p.u.)
% (-) (Bt, shunt susceptance at to bus p.u.)
% 11 initial branch status, 1 - in service, 0 - out of service
%
% (+) Area Data Format
% 1 i, area number
% 2 price_ref_bus, reference bus for that area
%
% (+) Generator Cost Data Format
% NOTE: If gen has n rows, then the first n rows of gencost contain
% the cost for active power produced by the corresponding generators.
% If gencost has 2*n rows then rows n+1 to 2*n contain the reactive
% power costs in the same format.
% 1 model, 1 - piecewise linear, 2 - polynomial
% 2 startup, startup cost in US dollars
% 3 shutdown, shutdown cost in US dollars
% 4 n, number of cost coefficients to follow for polynomial
% (or data points for piecewise linear) total cost function
% 5 and following, cost data, piecewise linear data as:
% x0, y0, x1, y1, x2, y2, ...
% and polynomial data as, e.g.:
% c2, c1, c0
% where the polynomial is c0 + c1*P + c2*P^2
%
% << this file created [2009-Sept-24] System version 3.2 >>
%
% This system data is from the IEEE RELIABILITY TEST SYSTEM, see
% IEEE Reliability Test System Task Force of the Applications of
% Probability Methods Subcommittee, "IEEE reliability test system,"
% IEEE Transactions on Power Apparatus and Systems, Vol. 98, No. 6,
% Nov./Dec. 1979, pp 2047-2054.
%
% IEEE Reliability Test System Task Force of Applications of
% Probability Methods Subcommittee, "IEEE reliability test system-96,"
% IEEE Transactions on Power Systems, Vol. 14, No. 3, Aug. 1999,
% pp 1010-1020
%
% Cost data is from Web site run by Georgia Tech Power Systems Control
% and Automation Laboratory:
%
% http://pscal.ece.gatech.edu/testsys/index.html
%%----- Power Flow Data -----%%
%% system MVA base

## Parameters
baseMVA | 100 | Base MVA used throughout power flow
baseKV | 115 | Base KV
casemult | 1.5 | Case multiplier to increase / decrease load
Rmult | 1 | Resistance multiplier to increase losses
varlimit | Y | Y = yes limit generator VAR output, N = ignore VAR limits
powerflow_tolerance | 0.001 | Power Flow tolerance
Maxiter | 100 | Max iterations for power flow
LPOPF_convergence | 0.001 | LPOPF convergence tolerance
delta_upper | 0.5 | LPOPF delta upper bound
delta | 0.3 | LPOPF initial delta, is bound on change in control variables
tau | 0 | LPOPF minimum value of rho for which the step is accepted
gamma | 0.5 | LPOPF multiple that trust region is decreased by
nu | 0.1 | LPOPF trust region accuracy parameter
printpowerflow_convergence | 0 | prints power convergence summary
printpowerflow_bussummary | 1 | prints all bus data and flow data
printLPmove_summary | 0 | prints all variable adjustments made in LP
print_summary_graphs | 1 | prints graphs of solution convergence at the end
Contingency_Limits | 1 | =0 no limit checking on contingencies, =1 do contingency limits
climadj | 1 | allows user to have contingency limits to be higher, for example 1.2
Line_flow_limits | 1 | =0 ignore all line and contingency limits, =1 use line limits
printfactorsflag | 1 | = 0 no printing of a factors, PTDF factors and d factrors, =1 print all

## BusData
bus number | type | Pd | Qd | Gs | Bs | area | Vm | Va | baseKV | zone | Vmax | Vmin
1 | 2 | 51 | 27 | 0 | 0 | 1 | 0.955 | 10.67 | 138 | 1 | 1.05 | 0.95
2 | 1 | 20 | 9 | 0 | 0 | 1 | 0.971 | 11.22 | 138 | 1 | 1.05 | 0.95
3 | 1 | 39 | 10 | 0 | 0 | 1 | 0.968 | 11.56 | 138 | 1 | 1.05 | 0.95
4 | 2 | 39 | 12 | 0 | 0 | 1 | 0.998 | 15.28 | 138 | 1 | 1.05 | 0.95
5 | 1 | 0 | 0 | 0 | -40 | 1 | 1.002 | 15.73 | 138 | 1 | 1.05 | 0.95
6 | 2 | 52 | 22 | 0 | 0 | 1 | 0.99 | 13 | 138 | 1 | 1.05 | 0.95
7 | 1 | 19 | 2 | 0 | 0 | 1 | 0.989 | 12.56 | 138 | 1 | 1.05 | 0.95
8 | 2 | 28 | 0 | 0 | 0 | 1 | 1.015 | 20.77 | 345 | 1 | 1.05 | 0.95
9 | 1 | 0 | 0 | 0 | 0 | 1 | 1.043 | 28.02 | 345 | 1 | 1.05 | 0.95
10 | 2 | 0 | 0 | 0 | 0 | 1 | 1.05 | 35.61 | 345 | 1 | 1.05 | 0.95
11 | 1 | 70 | 23 | 0 | 0 | 1 | 0.985 | 12.72 | 138 | 1 | 1.05 | 0.95
12 | 2 | 47 | 10 | 0 | 0 | 1 | 0.99 | 12.2 | 138 | 1 | 1.05 | 0.95
13 | 1 | 34 | 16 | 0 | 0 | 1 | 0.968 | 11.35 | 138 | 1 | 1.05 | 0.95
14 | 1 | 14 | 1 | 0 | 0 | 1 | 0.984 | 11.5 | 138 | 1 | 1.05 | 0.95
15 | 2 | 90 | 30 | 0 | 0 | 1 | 0.97 | 11.23 | 138 | 1 | 1.05 | 0.95
16 | 1 | 25 | 10 | 0 | 0 | 1 | 0.984 | 11.91 | 138 | 1 | 1.05 | 0.95
17 | 1 | 11 | 3 | 0 | 0 | 1 | 0.995 | 13.74 | 138 | 1 | 1.05 | 0.95
18 | 2 | 60 | 34 | 0 | 0 | 1 | 0.973 | 11.53 | 138 | 1 | 1.05 | 0.95
19 | 2 | 45 | 25 | 0 | 0 | 1 | 0.963 | 11.05 | 138 | 1 | 1.05 | 0.95
20 | 1 | 18 | 3 | 0 | 0 | 1 | 0.958 | 11.93 | 138 | 1 | 1.05 | 0.95
21 | 1 | 14 | 8 | 0 | 0 | 1 | 0.959 | 13.52 | 138 | 1 | 1.05 | 0.95
22 | 1 | 10 | 5 | 0 | 0 | 1 | 0.97 | 16.08 | 138 | 1 | 1.05 | 0.95
23 | 1 | 7 | 3 | 0 | 0 | 1 | 1 | 21 | 138 | 1 | 1.05 | 0.95
24 | 2 | 13 | 0 | 0 | 0 | 1 | 0.992 | 20.89 | 138 | 1 | 1.05 | 0.95
25 | 2 | 0 | 0 | 0 | 0 | 1 | 1.05 | 27.93 | 138 | 1 | 1.05 | 0.95
26 | 2 | 0 | 0 | 0 | 0 | 1 | 1.015 | 29.71 | 345 | 1 | 1.05 | 0.95
27 | 2 | 71 | 13 | 0 | 0 | 1 | 0.968 | 15.35 | 138 | 1 | 1.05 | 0.95
28 | 1 | 17 | 7 | 0 | 0 | 1 | 0.962 | 13.62 | 138 | 1 | 1.05 | 0.95
29 | 1 | 24 | 4 | 0 | 0 | 1 | 0.963 | 12.63 | 138 | 1 | 1.05 | 0.95
30 | 1 | 0 | 0 | 0 | 0 | 1 | 0.968 | 18.79 | 345 | 1 | 1.05 | 0.95
31 | 2 | 43 | 27 | 0 | 0 | 1 | 0.967 | 12.75 | 138 | 1 | 1.05 | 0.95
32 | 2 | 59 | 23 | 0 | 0 | 1 | 0.964 | 14.8 | 138 | 1 | 1.05 | 0.95
33 | 1 | 23 | 9 | 0 | 0 | 1 | 0.972 | 10.63 | 138 | 1 | 1.05 | 0.95
34 | 2 | 59 | 26 | 0 | 14 | 1 | 0.986 | 11.3 | 138 | 1 | 1.05 | 0.95
35 | 1 | 33 | 9 | 0 | 0 | 1 | 0.981 | 10.87 | 138 | 1 | 1.05 | 0.95
36 | 2 | 31 | 17 | 0 | 0 | 1 | 0.98 | 10.87 | 138 | 1 | 1.05 | 0.95
37 | 1 | 0 | 0 | 0 | -25 | 1 | 0.992 | 11.77 | 138 | 1 | 1.05 | 0.95
38 | 1 | 0 | 0 | 0 | 0 | 1 | 0.962 | 16.91 | 345 | 1 | 1.05 | 0.95
39 | 1 | 27 | 11 | 0 | 0 | 1 | 0.97 | 8.41 | 138 | 1 | 1.05 | 0.95
40 | 2 | 66 | 23 | 0 | 0 | 1 | 0.97 | 7.35 | 138 | 1 | 1.05 | 0.95
41 | 1 | 37 | 10 | 0 | 0 | 1 | 0.967 | 6.92 | 138 | 1 | 1.05 | 0.95
42 | 2 | 96 | 23 | 0 | 0 | 1 | 0.985 | 8.53 | 138 | 1 | 1.05 | 0.95
43 | 1 | 18 | 7 | 0 | 0 | 1 | 0.978 | 11.28 | 138 | 1 | 1.05 | 0.95
44 | 1 | 16 | 8 | 0 | 10 | 1 | 0.985 | 13.82 | 138 | 1 | 1.05 | 0.95
45 | 1 | 53 | 22 | 0 | 10 | 1 | 0.987 | 15.67 | 138 | 1 | 1.05 | 0.95
46 | 2 | 28 | 10 | 0 | 10 | 1 | 1.005 | 18.49 | 138 | 1 | 1.05 | 0.95
47 | 1 | 34 | 0 | 0 | 0 | 1 | 1.017 | 20.73 | 138 | 1 | 1.05 | 0.95
48 | 1 | 20 | 11 | 0 | 15 | 1 | 1.021 | 19.93 | 138 | 1 | 1.05 | 0.95
49 | 2 | 87 | 30 | 0 | 0 | 1 | 1.025 | 20.94 | 138 | 1 | 1.05 | 0.95
50 | 1 | 17 | 4 | 0 | 0 | 1 | 1.001 | 18.9 | 138 | 1 | 1.05 | 0.95
51 | 1 | 17 | 8 | 0 | 0 | 1 | 0.967 | 16.28 | 138 | 1 | 1.05 | 0.95
52 | 1 | 18 | 5 | 0 | 0 | 1 | 0.957 | 15.32 | 138 | 1 | 1.05 | 0.95
53 | 1 | 23 | 11 | 0 | 0 | 1 | 0.946 | 14.35 | 138 | 1 | 1.05 | 0.95
54 | 2 | 113 | 32 | 0 | 0 | 1 | 0.955 | 15.26 | 138 | 1 | 1.05 | 0.95
55 | 2 | 63 | 22 | 0 | 0 | 1 | 0.952 | 14.97 | 138 | 1 | 1.05 | 0.95
56 | 2 | 84 | 18 | 0 | 0 | 1 | 0.954 | 15.16 | 138 | 1 | 1.05 | 0.95
57 | 1 | 12 | 3 | 0 | 0 | 1 | 0.971 | 16.36 | 138 | 1 | 1.05 | 0.95
58 | 1 | 12 | 3 | 0 | 0 | 1 | 0.959 | 15.51 | 138 | 1 | 1.05 | 0.95
59 | 2 | 277 | 113 | 0 | 0 | 1 | 0.985 | 19.37 | 138 | 1 | 1.05 | 0.95
60 | 1 | 78 | 3 | 0 | 0 | 1 | 0.993 | 23.15 | 138 | 1 | 1.05 | 0.95
61 | 2 | 0 | 0 | 0 | 0 | 1 | 0.995 | 24.04 | 138 | 1 | 1.05 | 0.95
62 | 2 | 77 | 14 | 0 | 0 | 1 | 0.998 | 23.43 | 138 | 1 | 1.05 | 0.95
63 | 1 | 0 | 0 | 0 | 0 | 1 | 0.969 | 22.75 | 345 | 1 | 1.05 | 0.95
64 | 1 | 0 | 0 | 0 | 0 | 1 | 0.984 | 24.52 | 345 | 1 | 1.05 | 0.95
65 | 2 | 0 | 0 | 0 | 0 | 1 | 1.005 | 27.65 | 345 | 1 | 1.05 | 0.95
66 | 2 | 39 | 18 | 0 | 0 | 1 | 1.05 | 27.48 | 138 | 1 | 1.05 | 0.95
67 | 1 | 28 | 7 | 0 | 0 | 1 | 1.02 | 24.84 | 138 | 1 | 1.05 | 0.95
68 | 1 | 0 | 0 | 0 | 0 | 1 | 1.003 | 27.55 | 345 | 1 | 1.05 | 0.95
69 | 3 | 0 | 0 | 0 | 0 | 1 | 1.035 | 30 | 138 | 1 | 1.05 | 0.95
70 | 2 | 66 | 20 | 0 | 0 | 1 | 0.984 | 22.58 | 138 | 1 | 1.05 | 0.95
71 | 1 | 0 | 0 | 0 | 0 | 1 | 0.987 | 22.15 | 138 | 1 | 1.05 | 0.95
72 | 2 | 12 | 0 | 0 | 0 | 1 | 0.98 | 20.98 | 138 | 1 | 1.05 | 0.95
73 | 2 | 6 | 0 | 0 | 0 | 1 | 0.991 | 21.94 | 138 | 1 | 1.05 | 0.95
74 | 2 | 68 | 27 | 0 | 12 | 1 | 0.958 | 21.64 | 138 | 1 | 1.05 | 0.95
75 | 1 | 47 | 11 | 0 | 0 | 1 | 0.967 | 22.91 | 138 | 1 | 1.05 | 0.95
76 | 2 | 68 | 36 | 0 | 0 | 1 | 0.943 | 21.77 | 138 | 1 | 1.05 | 0.95
77 | 2 | 61 | 28 | 0 | 0 | 1 | 1.006 | 26.72 | 138 | 1 | 1.05 | 0.95
78 | 1 | 71 | 26 | 0 | 0 | 1 | 1.003 | 26.42 | 138 | 1 | 1.05 | 0.95
79 | 1 | 39 | 32 | 0 | 20 | 1 | 1.009 | 26.72 | 138 | 1 | 1.05 | 0.95
80 | 2 | 130 | 26 | 0 | 0 | 1 | 1.04 | 28.96 | 138 | 1 | 1.05 | 0.95
81 | 1 | 0 | 0 | 0 | 0 | 1 | 0.997 | 28.1 | 345 | 1 | 1.05 | 0.95
82 | 1 | 54 | 27 | 0 | 20 | 1 | 0.989 | 27.24 | 138 | 1 | 1.05 | 0.95
83 | 1 | 20 | 10 | 0 | 10 | 1 | 0.985 | 28.42 | 138 | 1 | 1.05 | 0.95
84 | 1 | 11 | 7 | 0 | 0 | 1 | 0.98 | 30.95 | 138 | 1 | 1.05 | 0.95
85 | 2 | 24 | 15 | 0 | 0 | 1 | 0.985 | 32.51 | 138 | 1 | 1.05 | 0.95
86 | 1 | 21 | 10 | 0 | 0 | 1 | 0.987 | 31.14 | 138 | 1 | 1.05 | 0.95
87 | 2 | 0 | 0 | 0 | 0 | 1 | 1.015 | 31.4 | 161 | 1 | 1.05 | 0.95
88 | 1 | 48 | 10 | 0 | 0 | 1 | 0.987 | 35.64 | 138 | 1 | 1.05 | 0.95
89 | 2 | 0 | 0 | 0 | 0 | 1 | 1.005 | 39.69 | 138 | 1 | 1.05 | 0.95
90 | 2 | 163 | 42 | 0 | 0 | 1 | 0.985 | 33.29 | 138 | 1 | 1.05 | 0.95
91 | 2 | 10 | 0 | 0 | 0 | 1 | 0.98 | 33.31 | 138 | 1 | 1.05 | 0.95
92 | 2 | 65 | 10 | 0 | 0 | 1 | 0.993 | 33.8 | 138 | 1 | 1.05 | 0.95
93 | 1 | 12 | 7 | 0 | 0 | 1 | 0.987 | 30.79 | 138 | 1 | 1.05 | 0.95
94 | 1 | 30 | 16 | 0 | 0 | 1 | 0.991 | 28.64 | 138 | 1 | 1.05 | 0.95
95 | 1 | 42 | 31 | 0 | 0 | 1 | 0.981 | 27.67 | 138 | 1 | 1.05 | 0.95
96 | 1 | 38 | 15 | 0 | 0 | 1 | 0.993 | 27.51 | 138 | 1 | 1.05 | 0.95
97 | 1 | 15 | 9 | 0 | 0 | 1 | 1.011 | 27.88 | 138 | 1 | 1.05 | 0.95
98 | 1 | 34 | 8 | 0 | 0 | 1 | 1.024 | 27.4 | 138 | 1 | 1.05 | 0.95
99 | 2 | 42 | 0 | 0 | 0 | 1 | 1.01 | 27.04 | 138 | 1 | 1.05 | 0.95
100 | 2 | 37 | 18 | 0 | 0 | 1 | 1.017 | 28.03 | 138 | 1 | 1.05 | 0.95
101 | 1 | 22 | 15 | 0 | 0 | 1 | 0.993 | 29.61 | 138 | 1 | 1.05 | 0.95
102 | 1 | 5 | 3 | 0 | 0 | 1 | 0.991 | 32.3 | 138 | 1 | 1.05 | 0.95
103 | 2 | 23 | 16 | 0 | 0 | 1 | 1.001 | 24.44 | 138 | 1 | 1.05 | 0.95
104 | 2 | 38 | 25 | 0 | 0 | 1 | 0.971 | 21.69 | 138 | 1 | 1.05 | 0.95
105 | 2 | 31 | 26 | 0 | 20 | 1 | 0.965 | 20.57 | 138 | 1 | 1.05 | 0.95
106 | 1 | 43 | 16 | 0 | 0 | 1 | 0.962 | 20.32 | 138 | 1 | 1.05 | 0.95
107 | 2 | 50 | 12 | 0 | 6 | 1 | 0.952 | 17.53 | 138 | 1 | 1.05 | 0.95
108 | 1 | 2 | 1 | 0 | 0 | 1 | 0.967 | 19.38 | 138 | 1 | 1.05 | 0.95
109 | 1 | 8 | 3 | 0 | 0 | 1 | 0.967 | 18.93 | 138 | 1 | 1.05 | 0.95
110 | 2 | 39 | 30 | 0 | 6 | 1 | 0.973 | 18.09 | 138 | 1 | 1.05 | 0.95
111 | 2 | 0 | 0 | 0 | 0 | 1 | 0.98 | 19.74 | 138 | 1 | 1.05 | 0.95
112 | 2 | 68 | 13 | 0 | 0 | 1 | 0.975 | 14.99 | 138 | 1 | 1.05 | 0.95
113 | 2 | 6 | 0 | 0 | 0 | 1 | 0.993 | 13.74 | 138 | 1 | 1.05 | 0.95
114 | 1 | 8 | 3 | 0 | 0 | 1 | 0.96 | 14.46 | 138 | 1 | 1.05 | 0.95
115 | 1 | 22 | 7 | 0 | 0 | 1 | 0.96 | 14.46 | 138 | 1 | 1.05 | 0.95
116 | 2 | 184 | 0 | 0 | 0 | 1 | 1.005 | 27.12 | 138 | 1 | 1.05 | 0.95
117 | 1 | 20 | 8 | 0 | 0 | 1 | 0.974 | 10.67 | 138 | 1 | 1.05 | 0.95
118 | 1 | 33 | 15 | 0 | 0 | 1 | 0.949 | 21.92 | 138 | 1 | 1.05 | 0.95
119 | 2 | 37 | 18 | 0 | 0 | 1 | 1.017 | 28.03 | 138 | 1 | 1.05 | 0.95
120 | 1 | 22 | 15 | 0 | 0 | 1 | 0.993 | 29.61 | 138 | 1 | 1.05 | 0.95
121 | 1 | 5 | 3 | 0 | 0 | 1 | 0.991 | 32.3 | 138 | 1 | 1.05 | 0.95
122 | 2 | 23 | 16 | 0 | 0 | 1 | 1.001 | 24.44 | 138 | 1 | 1.05 | 0.95
123 | 2 | 38 | 25 | 0 | 0 | 1 | 0.971 | 21.69 | 138 | 1 | 1.05 | 0.95
124 | 2 | 31 | 26 | 0 | 20 | 1 | 0.965 | 20.57 | 138 | 1 | 1.05 | 0.95
125 | 1 | 43 | 16 | 0 | 0 | 1 | 0.962 | 20.32 | 138 | 1 | 1.05 | 0.95
126 | 2 | 50 | 12 | 0 | 6 | 1 | 0.952 | 17.53 | 138 | 1 | 1.05 | 0.95
127 | 1 | 2 | 1 | 0 | 0 | 1 | 0.967 | 19.38 | 138 | 1 | 1.05 | 0.95
128 | 1 | 8 | 3 | 0 | 0 | 1 | 0.967 | 18.93 | 138 | 1 | 1.05 | 0.95
129 | 2 | 39 | 30 | 0 | 6 | 1 | 0.973 | 18.09 | 138 | 1 | 1.05 | 0.95
130 | 2 | 0 | 0 | 0 | 0 | 1 | 0.98 | 19.74 | 138 | 1 | 1.05 | 0.95
131 | 2 | 68 | 13 | 0 | 0 | 1 | 0.975 | 14.99 | 138 | 1 | 1.05 | 0.95
132 | 2 | 6 | 0 | 0 | 0 | 1 | 0.993 | 13.74 | 138 | 1 | 1.05 | 0.95
133 | 1 | 8 | 3 | 0 | 0 | 1 | 0.96 | 14.46 | 138 | 1 | 1.05 | 0.95
134 | 1 | 22 | 7 | 0 | 0 | 1 | 0.96 | 14.46 | 138 | 1 | 1.05 | 0.95
135 | 2 | 184 | 0 | 0 | 0 | 1 | 1.005 | 27.12 | 138 | 1 | 1.05 | 0.95
136 | 1 | 20 | 8 | 0 | 0 | 1 | 0.974 | 10.67 | 138 | 1 | 1.05 | 0.95
137 | 1 | 33 | 15 | 0 | 0 | 1 | 0.949 | 21.92 | 138 | 1 | 1.05 | 0.95
138 | 2 | 37 | 18 | 0 | 0 | 1 | 1.017 | 28.03 | 138 | 1 | 1.05 | 0.95
139 | 1 | 22 | 15 | 0 | 0 | 1 | 0.993 | 29.61 | 138 | 1 | 1.05 | 0.95
140 | 1 | 5 | 3 | 0 | 0 | 1 | 0.991 | 32.3 | 138 | 1 | 1.05 | 0.95
141 | 2 | 23 | 16 | 0 | 0 | 1 | 1.001 | 24.44 | 138 | 1 | 1.05 | 0.95
142 | 2 | 38 | 25 | 0 | 0 | 1 | 0.971 | 21.69 | 138 | 1 | 1.05 | 0.95
143 | 2 | 31 | 26 | 0 | 20 | 1 | 0.965 | 20.57 | 138 | 1 | 1.05 | 0.95
144 | 1 | 43 | 16 | 0 | 0 | 1 | 0.962 | 20.32 | 138 | 1 | 1.05 | 0.95
145 | 2 | 50 | 12 | 0 | 6 | 1 | 0.952 | 17.53 | 138 | 1 | 1.05 | 0.95
146 | 1 | 2 | 1 | 0 | 0 | 1 | 0.967 | 19.38 | 138 | 1 | 1.05 | 0.95
147 | 1 | 8 | 3 | 0 | 0 | 1 | 0.967 | 18.93 | 138 | 1 | 1.05 | 0.95
148 | 2 | 39 | 30 | 0 | 6 | 1 | 0.973 | 18.09 | 138 | 1 | 1.05 | 0.95
149 | 2 | 0 | 0 | 0 | 0 | 1 | 0.98 | 19.74 | 138 | 1 | 1.05 | 0.95
150 | 2 | 68 | 13 | 0 | 0 | 1 | 0.975 | 14.99 | 138 | 1 | 1.05 | 0.95

## GenData
bus | Pg | Qg | Qmax | Qmin | Vg | MVABase | status | Pmax | Pmin
1 | 0 | 0 | 15 | -5 | 0.955 | 100 | 1 | 100 | 0
4 | 0 | 0 | 300 | -300 | 0.998 | 100 | 1 | 100 | 0
6 | 0 | 0 | 50 | -13 | 0.99 | 100 | 1 | 100 | 0
8 | 0 | 0 | 300 | -300 | 1.015 | 100 | 1 | 100 | 0
10 | 450 | 0 | 200 | -147 | 1.05 | 100 | 1 | 550 | 0
12 | 85 | 0 | 120 | -35 | 0.99 | 100 | 1 | 185 | 0
15 | 0 | 0 | 30 | -10 | 0.97 | 100 | 1 | 100 | 0
18 | 0 | 0 | 50 | -16 | 0.973 | 100 | 1 | 100 | 0
19 | 0 | 0 | 24 | -8 | 0.962 | 100 | 1 | 100 | 0
24 | 0 | 0 | 300 | -300 | 0.992 | 100 | 1 | 100 | 0
25 | 220 | 0 | 140 | -47 | 1.05 | 100 | 1 | 320 | 0
26 | 314 | 0 | 1000 | -1000 | 1.015 | 100 | 1 | 414 | 0
27 | 0 | 0 | 300 | -300 | 0.968 | 100 | 1 | 100 | 0
31 | 7 | 0 | 300 | -300 | 0.967 | 100 | 1 | 107 | 0
32 | 0 | 0 | 42 | -14 | 0.963 | 100 | 1 | 100 | 0
34 | 0 | 0 | 24 | -8 | 0.984 | 100 | 1 | 100 | 0
36 | 0 | 0 | 24 | -8 | 0.98 | 100 | 1 | 100 | 0
40 | 0 | 0 | 300 | -300 | 0.97 | 100 | 1 | 100 | 0
42 | 0 | 0 | 300 | -300 | 0.985 | 100 | 1 | 100 | 0
46 | 19 | 0 | 100 | -100 | 1.005 | 100 | 1 | 119 | 0
49 | 204 | 0 | 210 | -85 | 1.025 | 100 | 1 | 304 | 0
54 | 48 | 0 | 300 | -300 | 0.955 | 100 | 1 | 148 | 0
55 | 0 | 0 | 23 | -8 | 0.952 | 100 | 1 | 100 | 0
56 | 0 | 0 | 15 | -8 | 0.954 | 100 | 1 | 100 | 0
59 | 155 | 0 | 180 | -60 | 0.985 | 100 | 1 | 255 | 0
61 | 160 | 0 | 300 | -100 | 0.995 | 100 | 1 | 260 | 0
62 | 0 | 0 | 20 | -20 | 0.998 | 100 | 1 | 100 | 0
65 | 391 | 0 | 200 | -67 | 1.005 | 100 | 1 | 491 | 0
66 | 392 | 0 | 200 | -67 | 1.05 | 100 | 1 | 492 | 0
69 | 516.4 | 0 | 300 | -300 | 1.035 | 100 | 1 | 805.2 | 0
70 | 0 | 0 | 32 | -10 | 0.984 | 100 | 1 | 100 | 0
72 | 0 | 0 | 100 | -100 | 0.98 | 100 | 1 | 100 | 0
73 | 0 | 0 | 100 | -100 | 0.991 | 100 | 1 | 100 | 0
74 | 0 | 0 | 9 | -6 | 0.958 | 100 | 1 | 100 | 0
76 | 0 | 0 | 23 | -8 | 0.943 | 100 | 1 | 100 | 0
77 | 0 | 0 | 70 | -20 | 1.006 | 100 | 1 | 100 | 0
80 | 477 | 0 | 280 | -165 | 1.04 | 100 | 1 | 577 | 0
85 | 0 | 0 | 23 | -8 | 0.985 | 100 | 1 | 100 | 0
87 | 4 | 0 | 1000 | -100 | 1.015 | 100 | 1 | 104 | 0
89 | 607 | 0 | 300 | -210 | 1.005 | 100 | 1 | 707 | 0
90 | 0 | 0 | 300 | -300 | 0.985 | 100 | 1 | 100 | 0
91 | 0 | 0 | 100 | -100 | 0.98 | 100 | 1 | 100 | 0
92 | 0 | 0 | 9 | -3 | 0.99 | 100 | 1 | 100 | 0
99 | 0 | 0 | 100 | -100 | 1.01 | 100 | 1 | 100 | 0
100 | 252 | 0 | 155 | -50 | 1.017 | 100 | 1 | 352 | 0
103 | 40 | 0 | 40 | -15 | 1.01 | 100 | 1 | 140 | 0
104 | 0 | 0 | 23 | -8 | 0.971 | 100 | 1 | 100 | 0
105 | 0 | 0 | 23 | -8 | 0.965 | 100 | 1 | 100 | 0
107 | 0 | 0 | 200 | -200 | 0.952 | 100 | 1 | 100 | 0
110 | 0 | 0 | 23 | -8 | 0.973 | 100 | 1 | 100 | 0
111 | 36 | 0 | 1000 | -100 | 0.98 | 100 | 1 | 136 | 0
112 | 0 | 0 | 1000 | -100 | 0.975 | 100 | 1 | 100 | 0
113 | 0 | 0 | 200 | -100 | 0.993 | 100 | 1 | 100 | 0
116 | 0 | 0 | 1000 | -1000 | 1.005 | 100 | 1 | 100 | 0
120 | 0 | 0 | 23 | -8 | 0.973 | 100 | 1 | 100 | 0
125 | 36 | 0 | 1000 | -100 | 0.98 | 100 | 1 | 136 | 0
130 | 0 | 0 | 23 | -8 | 0.973 | 100 | 1 | 100 | 0
135 | 36 | 0 | 1000 | -100 | 0.98 | 100 | 1 | 136 | 0
140 | 0 | 0 | 1000 | -100 | 0.975 | 100 | 1 | 100 | 0
145 | 0 | 0 | 200 | -100 | 0.993 | 100 | 1 | 100 | 0
150 | 0 | 0 | 1000 | -1000 | 1.005 | 100 | 1 | 100 | 0

## BranchData
fbus | tbus | r | x | b | rateA | rateB | rateC | ratio | angle | status
1 | 2 | 0.0303 | 0.0999 | 0.0254 | 450 | 0 | 0 | 0 | 0 | 1
1 | 3 | 0.0129 | 0.0424 | 0.01082 | 450 | 0 | 0 | 0 | 0 | 1
4 | 5 | 0.00176 | 0.00798 | 0.0021 | 450 | 0 | 0 | 0 | 0 | 1
3 | 5 | 0.0241 | 0.108 | 0.0284 | 450 | 0 | 0 | 0 | 0 | 1
5 | 6 | 0.0119 | 0.054 | 0.01426 | 450 | 0 | 0 | 0 | 0 | 1
6 | 7 | 0.00459 | 0.0208 | 0.0055 | 450 | 0 | 0 | 0 | 0 | 1
8 | 9 | 0.00244 | 0.0305 | 1.162 | 600 | 0 | 0 | 0 | 0 | 1
8 | 5 | 0 | 0.0267 | 0 | 450 | 0 | 0 | 0.985 | 0 | 1
9 | 10 | 0.00258 | 0.0322 | 1.23 | 600 | 0 | 0 | 0 | 0 | 1
4 | 11 | 0.0209 | 0.0688 | 0.01748 | 450 | 0 | 0 | 0 | 0 | 1
5 | 11 | 0.0203 | 0.0682 | 0.01738 | 450 | 0 | 0 | 0 | 0 | 1
11 | 12 | 0.00595 | 0.0196 | 0.00502 | 450 | 0 | 0 | 0 | 0 | 1
2 | 12 | 0.0187 | 0.0616 | 0.01572 | 450 | 0 | 0 | 0 | 0 | 1
3 | 12 | 0.0484 | 0.16 | 0.0406 | 450 | 0 | 0 | 0 | 0 | 1
7 | 12 | 0.00862 | 0.034 | 0.00874 | 450 | 0 | 0 | 0 | 0 | 1
11 | 13 | 0.02225 | 0.0731 | 0.01876 | 450 | 0 | 0 | 0 | 0 | 1
12 | 14 | 0.0215 | 0.0707 | 0.01816 | 450 | 0 | 0 | 0 | 0 | 1
13 | 15 | 0.0744 | 0.2444 | 0.06268 | 450 | 0 | 0 | 0 | 0 | 1
14 | 15 | 0.0595 | 0.195 | 0.0502 | 450 | 0 | 0 | 0 | 0 | 1
12 | 16 | 0.0212 | 0.0834 | 0.0214 | 450 | 0 | 0 | 0 | 0 | 1
15 | 17 | 0.0132 | 0.0437 | 0.0444 | 450 | 0 | 0 | 0 | 0 | 1
16 | 17 | 0.0454 | 0.1801 | 0.0466 | 450 | 0 | 0 | 0 | 0 | 1
17 | 18 | 0.0123 | 0.0505 | 0.01298 | 450 | 0 | 0 | 0 | 0 | 1
18 | 19 | 0.01119 | 0.0493 | 0.01142 | 450 | 0 | 0 | 0 | 0 | 1
19 | 20 | 0.0252 | 0.117 | 0.0298 | 450 | 0 | 0 | 0 | 0 | 1
15 | 19 | 0.012 | 0.0394 | 0.0101 | 450 | 0 | 0 | 0 | 0 | 1
20 | 21 | 0.0183 | 0.0849 | 0.0216 | 450 | 0 | 0 | 0 | 0 | 1
21 | 22 | 0.0209 | 0.097 | 0.0246 | 450 | 0 | 0 | 0 | 0 | 1
22 | 23 | 0.0342 | 0.159 | 0.0404 | 450 | 0 | 0 | 0 | 0 | 1
23 | 24 | 0.0135 | 0.0492 | 0.0498 | 450 | 0 | 0 | 0 | 0 | 1
23 | 25 | 0.0156 | 0.08 | 0.0864 | 450 | 0 | 0 | 0 | 0 | 1
26 | 25 | 0 | 0.0382 | 0 | 450 | 0 | 0 | 0.96 | 0 | 1
25 | 27 | 0.0318 | 0.163 | 0.1764 | 450 | 0 | 0 | 0 | 0 | 1
27 | 28 | 0.01913 | 0.0855 | 0.0216 | 450 | 0 | 0 | 0 | 0 | 1
28 | 29 | 0.0237 | 0.0943 | 0.0238 | 450 | 0 | 0 | 0 | 0 | 1
30 | 17 | 0 | 0.0388 | 0 | 450 | 0 | 0 | 0.96 | 0 | 1
8 | 30 | 0.00431 | 0.0504 | 0.514 | 450 | 0 | 0 | 0 | 0 | 1
26 | 30 | 0.00799 | 0.086 | 0.908 | 450 | 0 | 0 | 0 | 0 | 1
17 | 31 | 0.0474 | 0.1563 | 0.0399 | 450 | 0 | 0 | 0 | 0 | 1
29 | 31 | 0.0108 | 0.0331 | 0.0083 | 450 | 0 | 0 | 0 | 0 | 1
23 | 32 | 0.0317 | 0.1153 | 0.1173 | 450 | 0 | 0 | 0 | 0 | 1
31 | 32 | 0.0298 | 0.0985 | 0.0251 | 450 | 0 | 0 | 0 | 0 | 1
27 | 32 | 0.0229 | 0.0755 | 0.01926 | 450 | 0 | 0 | 0 | 0 | 1
15 | 33 | 0.038 | 0.1244 | 0.03194 | 450 | 0 | 0 | 0 | 0 | 1
19 | 34 | 0.0752 | 0.247 | 0.0632 | 450 | 0 | 0 | 0 | 0 | 1
35 | 36 | 0.00224 | 0.0102 | 0.00268 | 450 | 0 | 0 | 0 | 0 | 1
35 | 37 | 0.011 | 0.0497 | 0.01318 | 450 | 0 | 0 | 0 | 0 | 1
33 | 37 | 0.0415 | 0.142 | 0.0366 | 450 | 0 | 0 | 0 | 0 | 1
34 | 36 | 0.00871 | 0.0268 | 0.00568 | 450 | 0 | 0 | 0 | 0 | 1
34 | 37 | 0.00256 | 0.0094 | 0.00984 | 450 | 0 | 0 | 0 | 0 | 1
38 | 37 | 0 | 0.0375 | 0 | 450 | 0 | 0 | 0.935 | 0 | 1
37 | 39 | 0.0321 | 0.106 | 0.027 | 450 | 0 | 0 | 0 | 0 | 1
37 | 40 | 0.0593 | 0.168 | 0.042 | 450 | 0 | 0 | 0 | 0 | 1
30 | 38 | 0.00464 | 0.054 | 0.422 | 450 | 0 | 0 | 0 | 0 | 1
39 | 40 | 0.0184 | 0.0605 | 0.01552 | 450 | 0 | 0 | 0 | 0 | 1
40 | 41 | 0.0145 | 0.0487 | 0.01222 | 450 | 0 | 0 | 0 | 0 | 1
40 | 42 | 0.0555 | 0.183 | 0.0466 | 450 | 0 | 0 | 0 | 0 | 1
41 | 42 | 0.041 | 0.135 | 0.0344 | 450 | 0 | 0 | 0 | 0 | 1
43 | 44 | 0.0608 | 0.2454 | 0.06068 | 450 | 0 | 0 | 0 | 0 | 1
34 | 43 | 0.0413 | 0.1681 | 0.04226 | 450 | 0 | 0 | 0 | 0 | 1
44 | 45 | 0.0224 | 0.0901 | 0.0224 | 450 | 0 | 0 | 0 | 0 | 1
45 | 46 | 0.04 | 0.1356 | 0.0332 | 450 | 0 | 0 | 0 | 0 | 1
46 | 47 | 0.038 | 0.127 | 0.0316 | 450 | 0 | 0 | 0 | 0 | 1
46 | 48 | 0.0601 | 0.189 | 0.0472 | 450 | 0 | 0 | 0 | 0 | 1
47 | 49 | 0.0191 | 0.0625 | 0.01604 | 450 | 0 | 0 | 0 | 0 | 1
42 | 49 | 0.0715 | 0.323 | 0.086 | 450 | 0 | 0 | 0 | 0 | 1
42 | 49 | 0.0715 | 0.323 | 0.086 | 450 | 0 | 0 | 0 | 0 | 1
45 | 49 | 0.0684 | 0.186 | 0.0444 | 450 | 0 | 0 | 0 | 0 | 1
48 | 49 | 0.0179 | 0.0505 | 0.01258 | 450 | 0 | 0 | 0 | 0 | 1
49 | 50 | 0.0267 | 0.0752 | 0.01874 | 450 | 0 | 0 | 0 | 0 | 1
49 | 51 | 0.0486 | 0.137 | 0.0342 | 450 | 0 | 0 | 0 | 0 | 1
51 | 52 | 0.0203 | 0.0588 | 0.01396 | 450 | 0 | 0 | 0 | 0 | 1
52 | 53 | 0.0405 | 0.1635 | 0.04058 | 450 | 0 | 0 | 0 | 0 | 1
53 | 54 | 0.0263 | 0.122 | 0.031 | 450 | 0 | 0 | 0 | 0 | 1
49 | 54 | 0.073 | 0.289 | 0.0738 | 450 | 0 | 0 | 0 | 0 | 1
49 | 54 | 0.0869 | 0.291 | 0.073 | 450 | 0 | 0 | 0 | 0 | 1
54 | 55 | 0.0169 | 0.0707 | 0.0202 | 450 | 0 | 0 | 0 | 0 | 1
54 | 56 | 0.00275 | 0.00955 | 0.00732 | 450 | 0 | 0 | 0 | 0 | 1
55 | 56 | 0.00488 | 0.0151 | 0.00374 | 450 | 0 | 0 | 0 | 0 | 1
56 | 57 | 0.0343 | 0.0966 | 0.0242 | 450 | 0 | 0 | 0 | 0 | 1
50 | 57 | 0.0474 | 0.134 | 0.0332 | 450 | 0 | 0 | 0 | 0 | 1
56 | 58 | 0.0343 | 0.0966 | 0.0242 | 450 | 0 | 0 | 0 | 0 | 1
51 | 58 | 0.0255 | 0.0719 | 0.01788 | 450 | 0 | 0 | 0 | 0 | 1
54 | 59 | 0.0503 | 0.2293 | 0.0598 | 450 | 0 | 0 | 0 | 0 | 1
56 | 59 | 0.0825 | 0.251 | 0.0569 | 450 | 0 | 0 | 0 | 0 | 1
56 | 59 | 0.0803 | 0.239 | 0.0536 | 450 | 0 | 0 | 0 | 0 | 1
55 | 59 | 0.04739 | 0.2158 | 0.05646 | 450 | 0 | 0 | 0 | 0 | 1
59 | 60 | 0.0317 | 0.145 | 0.0376 | 450 | 0 | 0 | 0 | 0 | 1
59 | 61 | 0.0328 | 0.15 | 0.0388 | 450 | 0 | 0 | 0 | 0 | 1
60 | 61 | 0.00264 | 0.0135 | 0.01456 | 450 | 0 | 0 | 0 | 0 | 1
60 | 62 | 0.0123 | 0.0561 | 0.01468 | 450 | 0 | 0 | 0 | 0 | 1
61 | 62 | 0.00824 | 0.0376 | 0.0098 | 450 | 0 | 0 | 0 | 0 | 1
63 | 59 | 0 | 0.0386 | 0 | 450 | 0 | 0 | 0.96 | 0 | 1
63 | 64 | 0.00172 | 0.02 | 0.216 | 450 | 0 | 0 | 0 | 0 | 1
64 | 61 | 0 | 0.0268 | 0 | 450 | 0 | 0 | 0.985 | 0 | 1
38 | 65 | 0.00901 | 0.0986 | 1.046 | 450 | 0 | 0 | 0 | 0 | 1
64 | 65 | 0.00269 | 0.0302 | 0.38 | 450 | 0 | 0 | 0 | 0 | 1
49 | 66 | 0.018 | 0.0919 | 0.0248 | 450 | 0 | 0 | 0 | 0 | 1
49 | 66 | 0.018 | 0.0919 | 0.0248 | 450 | 0 | 0 | 0 | 0 | 1
62 | 66 | 0.0482 | 0.218 | 0.0578 | 450 | 0 | 0 | 0 | 0 | 1
62 | 67 | 0.0258 | 0.117 | 0.031 | 450 | 0 | 0 | 0 | 0 | 1
65 | 66 | 0 | 0.037 | 0 | 450 | 0 | 0 | 0.935 | 0 | 1
66 | 67 | 0.0224 | 0.1015 | 0.02682 | 450 | 0 | 0 | 0 | 0 | 1
65 | 68 | 0.00138 | 0.016 | 0.638 | 450 | 0 | 0 | 0 | 0 | 1
47 | 69 | 0.0844 | 0.2778 | 0.07092 | 450 | 0 | 0 | 0 | 0 | 1
49 | 69 | 0.0985 | 0.324 | 0.0828 | 450 | 0 | 0 | 0 | 0 | 1
68 | 69 | 0 | 0.037 | 0 | 450 | 0 | 0 | 0.935 | 0 | 1
69 | 70 | 0.03 | 0.127 | 0.122 | 450 | 0 | 0 | 0 | 0 | 1
24 | 70 | 0.00221 | 0.4115 | 0.10198 | 450 | 0 | 0 | 0 | 0 | 1
70 | 71 | 0.00882 | 0.0355 | 0.00878 | 450 | 0 | 0 | 0 | 0 | 1
24 | 72 | 0.0488 | 0.196 | 0.0488 | 450 | 0 | 0 | 0 | 0 | 1
71 | 72 | 0.0446 | 0.18 | 0.04444 | 450 | 0 | 0 | 0 | 0 | 1
71 | 73 | 0.00866 | 0.0454 | 0.01178 | 450 | 0 | 0 | 0 | 0 | 1
70 | 74 | 0.0401 | 0.1323 | 0.03368 | 450 | 0 | 0 | 0 | 0 | 1
70 | 75 | 0.0428 | 0.141 | 0.036 | 450 | 0 | 0 | 0 | 0 | 1
69 | 75 | 0.0405 | 0.122 | 0.124 | 450 | 0 | 0 | 0 | 0 | 1
74 | 75 | 0.0123 | 0.0406 | 0.01034 | 450 | 0 | 0 | 0 | 0 | 1
76 | 77 | 0.0444 | 0.148 | 0.0368 | 450 | 0 | 0 | 0 | 0 | 1
69 | 77 | 0.0309 | 0.101 | 0.1038 | 450 | 0 | 0 | 0 | 0 | 1
75 | 77 | 0.0601 | 0.1999 | 0.04978 | 450 | 0 | 0 | 0 | 0 | 1
77 | 78 | 0.00376 | 0.0124 | 0.01264 | 450 | 0 | 0 | 0 | 0 | 1
78 | 79 | 0.00546 | 0.0244 | 0.00648 | 450 | 0 | 0 | 0 | 0 | 1
77 | 80 | 0.017 | 0.0485 | 0.0472 | 450 | 0 | 0 | 0 | 0 | 1
77 | 80 | 0.0294 | 0.105 | 0.0228 | 450 | 0 | 0 | 0 | 0 | 1
79 | 80 | 0.0156 | 0.0704 | 0.0187 | 450 | 0 | 0 | 0 | 0 | 1
68 | 81 | 0.00175 | 0.0202 | 0.808 | 450 | 0 | 0 | 0 | 0 | 1
81 | 80 | 0 | 0.037 | 0 | 450 | 0 | 0 | 0.935 | 0 | 1
77 | 82 | 0.0298 | 0.0853 | 0.08174 | 450 | 0 | 0 | 0 | 0 | 1
82 | 83 | 0.0112 | 0.03665 | 0.03796 | 450 | 0 | 0 | 0 | 0 | 1
83 | 84 | 0.0625 | 0.132 | 0.0258 | 450 | 0 | 0 | 0 | 0 | 1
83 | 85 | 0.043 | 0.148 | 0.0348 | 450 | 0 | 0 | 0 | 0 | 1
84 | 85 | 0.0302 | 0.0641 | 0.01234 | 450 | 0 | 0 | 0 | 0 | 1
85 | 86 | 0.035 | 0.123 | 0.0276 | 450 | 0 | 0 | 0 | 0 | 1
86 | 87 | 0.02828 | 0.2074 | 0.0445 | 450 | 0 | 0 | 0 | 0 | 1
85 | 88 | 0.02 | 0.102 | 0.0276 | 450 | 0 | 0 | 0 | 0 | 1
85 | 89 | 0.0239 | 0.173 | 0.047 | 450 | 0 | 0 | 0 | 0 | 1
88 | 89 | 0.0139 | 0.0712 | 0.01934 | 450 | 0 | 0 | 0 | 0 | 1
89 | 90 | 0.0518 | 0.188 | 0.0528 | 450 | 0 | 0 | 0 | 0 | 1
89 | 90 | 0.0238 | 0.0997 | 0.106 | 450 | 0 | 0 | 0 | 0 | 1
90 | 91 | 0.0254 | 0.0836 | 0.0214 | 450 | 0 | 0 | 0 | 0 | 1
89 | 92 | 0.0099 | 0.0505 | 0.0548 | 450 | 0 | 0 | 0 | 0 | 1
89 | 92 | 0.0393 | 0.1581 | 0.0414 | 450 | 0 | 0 | 0 | 0 | 1
91 | 92 | 0.0387 | 0.1272 | 0.03268 | 450 | 0 | 0 | 0 | 0 | 1
92 | 93 | 0.0258 | 0.0848 | 0.0218 | 450 | 0 | 0 | 0 | 0 | 1
92 | 94 | 0.0481 | 0.158 | 0.0406 | 450 | 0 | 0 | 0 | 0 | 1
93 | 94 | 0.0223 | 0.0732 | 0.01876 | 450 | 0 | 0 | 0 | 0 | 1
94 | 95 | 0.0132 | 0.0434 | 0.0111 | 450 | 0 | 0 | 0 | 0 | 1
80 | 96 | 0.0356 | 0.182 | 0.0494 | 450 | 0 | 0 | 0 | 0 | 1
82 | 96 | 0.0162 | 0.053 | 0.0544 | 450 | 0 | 0 | 0 | 0 | 1
94 | 96 | 0.0269 | 0.0869 | 0.023 | 450 | 0 | 0 | 0 | 0 | 1
80 | 97 | 0.0183 | 0.0934 | 0.0254 | 450 | 0 | 0 | 0 | 0 | 1
80 | 98 | 0.0238 | 0.108 | 0.0286 | 450 | 0 | 0 | 0 | 0 | 1
80 | 99 | 0.0454 | 0.206 | 0.0546 | 450 | 0 | 0 | 0 | 0 | 1
92 | 100 | 0.0648 | 0.295 | 0.0472 | 450 | 0 | 0 | 0 | 0 | 1
94 | 100 | 0.0178 | 0.058 | 0.0604 | 450 | 0 | 0 | 0 | 0 | 1
95 | 96 | 0.0171 | 0.0547 | 0.01474 | 450 | 0 | 0 | 0 | 0 | 1
96 | 97 | 0.0173 | 0.0885 | 0.024 | 450 | 0 | 0 | 0 | 0 | 1
98 | 100 | 0.0397 | 0.179 | 0.0476 | 450 | 0 | 0 | 0 | 0 | 1
99 | 100 | 0.018 | 0.0813 | 0.0216 | 450 | 0 | 0 | 0 | 0 | 1
100 | 101 | 0.0277 | 0.1262 | 0.0328 | 450 | 0 | 0 | 0 | 0 | 1
92 | 102 | 0.0123 | 0.0559 | 0.01464 | 450 | 0 | 0 | 0 | 0 | 1
101 | 102 | 0.0246 | 0.112 | 0.0294 | 450 | 0 | 0 | 0 | 0 | 1
100 | 103 | 0.016 | 0.0525 | 0.0536 | 450 | 0 | 0 | 0 | 0 | 1
100 | 104 | 0.0451 | 0.204 | 0.0541 | 450 | 0 | 0 | 0 | 0 | 1
103 | 104 | 0.0466 | 0.1584 | 0.0407 | 450 | 0 | 0 | 0 | 0 | 1
103 | 105 | 0.0535 | 0.1625 | 0.0408 | 450 | 0 | 0 | 0 | 0 | 1
100 | 106 | 0.0605 | 0.229 | 0.062 | 450 | 0 | 0 | 0 | 0 | 1
104 | 105 | 0.00994 | 0.0378 | 0.00986 | 450 | 0 | 0 | 0 | 0 | 1
105 | 106 | 0.014 | 0.0547 | 0.01434 | 450 | 0 | 0 | 0 | 0 | 1
105 | 107 | 0.053 | 0.183 | 0.0472 | 450 | 0 | 0 | 0 | 0 | 1
105 | 108 | 0.0261 | 0.0703 | 0.01844 | 450 | 0 | 0 | 0 | 0 | 1
106 | 107 | 0.053 | 0.183 | 0.0472 | 450 | 0 | 0 | 0 | 0 | 1
108 | 109 | 0.0105 | 0.0288 | 0.0076 | 450 | 0 | 0 | 0 | 0 | 1
103 | 110 | 0.03906 | 0.1813 | 0.0461 | 450 | 0 | 0 | 0 | 0 | 1
109 | 110 | 0.0278 | 0.0762 | 0.0202 | 450 | 0 | 0 | 0 | 0 | 1
110 | 111 | 0.022 | 0.0755 | 0.02 | 450 | 0 | 0 | 0 | 0 | 1
110 | 112 | 0.0247 | 0.064 | 0.062 | 450 | 0 | 0 | 0 | 0 | 1
17 | 113 | 0.00913 | 0.0301 | 0.00768 | 450 | 0 | 0 | 0 | 0 | 1
32 | 113 | 0.0615 | 0.203 | 0.0518 | 450 | 0 | 0 | 0 | 0 | 1
32 | 114 | 0.0135 | 0.0612 | 0.01628 | 450 | 0 | 0 | 0 | 0 | 1
27 | 115 | 0.0164 | 0.0741 | 0.01972 | 450 | 0 | 0 | 0 | 0 | 1
114 | 115 | 0.0023 | 0.0104 | 0.00276 | 450 | 0 | 0 | 0 | 0 | 1
68 | 116 | 0.00034 | 0.00405 | 0.164 | 450 | 0 | 0 | 0 | 0 | 1
12 | 117 | 0.0329 | 0.14 | 0.0358 | 450 | 0 | 0 | 0 | 0 | 1
75 | 118 | 0.0145 | 0.0481 | 0.01198 | 450 | 0 | 0 | 0 | 0 | 1
76 | 118 | 0.0164 | 0.0544 | 0.01356 | 450 | 0 | 0 | 0 | 0 | 1
103 | 119 | 0.0466 | 0.1584 | 0.0407 | 450 | 0 | 0 | 0 | 0 | 1
100 | 120 | 0.0535 | 0.1625 | 0.0408 | 450 | 0 | 0 | 0 | 0 | 1
104 | 121 | 0.0605 | 0.229 | 0.062 | 450 | 0 | 0 | 0 | 0 | 1
105 | 122 | 0.00994 | 0.0378 | 0.00986 | 450 | 0 | 0 | 0 | 0 | 1
105 | 123 | 0.014 | 0.0547 | 0.01434 | 450 | 0 | 0 | 0 | 0 | 1
105 | 124 | 0.053 | 0.183 | 0.0472 | 450 | 0 | 0 | 0 | 0 | 1
106 | 125 | 0.0261 | 0.0703 | 0.01844 | 450 | 0 | 0 | 0 | 0 | 1
108 | 126 | 0.053 | 0.183 | 0.0472 | 450 | 0 | 0 | 0 | 0 | 1
103 | 127 | 0.0105 | 0.0288 | 0.0076 | 450 | 0 | 0 | 0 | 0 | 1
109 | 128 | 0.03906 | 0.1813 | 0.0461 | 450 | 0 | 0 | 0 | 0 | 1
110 | 129 | 0.0278 | 0.0762 | 0.0202 | 450 | 0 | 0 | 0 | 0 | 1
110 | 130 | 0.022 | 0.0755 | 0.02 | 450 | 0 | 0 | 0 | 0 | 1
17 | 131 | 0.0247 | 0.064 | 0.062 | 450 | 0 | 0 | 0 | 0 | 1
32 | 132 | 0.0466 | 0.1584 | 0.0407 | 450 | 0 | 0 | 0 | 0 | 1
103 | 133 | 0.0535 | 0.1625 | 0.0408 | 450 | 0 | 0 | 0 | 0 | 1
100 | 134 | 0.0605 | 0.229 | 0.062 | 450 | 0 | 0 | 0 | 0 | 1
104 | 135 | 0.00994 | 0.0378 | 0.00986 | 450 | 0 | 0 | 0 | 0 | 1
105 | 136 | 0.014 | 0.0547 | 0.01434 | 450 | 0 | 0 | 0 | 0 | 1
105 | 137 | 0.053 | 0.183 | 0.0472 | 450 | 0 | 0 | 0 | 0 | 1
105 | 138 | 0.0261 | 0.0703 | 0.01844 | 450 | 0 | 0 | 0 | 0 | 1
106 | 139 | 0.053 | 0.183 | 0.0472 | 450 | 0 | 0 | 0 | 0 | 1
108 | 140 | 0.0105 | 0.0288 | 0.0076 | 450 | 0 | 0 | 0 | 0 | 1
103 | 141 | 0.03906 | 0.1813 | 0.0461 | 450 | 0 | 0 | 0 | 0 | 1
109 | 142 | 0.0278 | 0.0762 | 0.0202 | 450 | 0 | 0 | 0 | 0 | 1
110 | 143 | 0.022 | 0.0755 | 0.02 | 450 | 0 | 0 | 0 | 0 | 1
110 | 144 | 0.0247 | 0.064 | 0.062 | 450 | 0 | 0 | 0 | 0 | 1
17 | 145 | 0.00913 | 0.0301 | 0.00768 | 450 | 0 | 0 | 0 | 0 | 1
32 | 146 | 0.0615 | 0.203 | 0.0518 | 450 | 0 | 0 | 0 | 0 | 1
32 | 147 | 0.0135 | 0.0612 | 0.01628 | 450 | 0 | 0 | 0 | 0 | 1
27 | 148 | 0.0164 | 0.0741 | 0.01972 | 450 | 0 | 0 | 0 | 0 | 1
114 | 149 | 0.0023 | 0.0104 | 0.00276 | 450 | 0 | 0 | 0 | 0 | 1
68 | 150 | 0.00034 | 0.00405 | 0.164 | 450 | 0 | 0 | 0 | 0 | 1

## AreaData
Area Num | RefBus
1 | 1

## AreaName
area_name

## GenCostData
CostCurveType | StartUp | ShutDown | NumCoeff | c2 | c1 | c0
2 | 0 | 0 | 3 | 0.01 | 40 | 0
2 | 0 | 0 | 3 | 0.01 | 40 | 0
2 | 0 | 0 | 3 | 0.01 | 40 | 0
2 | 0 | 0 | 3 | 0.01 | 40 | 0
2 | 0 | 0 | 3 | 0.022222 | 20 | 0
2 | 0 | 0 | 3 | 0.11765 | 20 | 0
2 | 0 | 0 | 3 | 0.01 | 40 | 0
2 | 0 | 0 | 3 | 0.01 | 40 | 0
2 | 0 | 0 | 3 | 0.01 | 40 | 0
2 | 0 | 0 | 3 | 0.01 | 40 | 0
2 | 0 | 0 | 3 | 0.045455 | 20 | 0
2 | 0 | 0 | 3 | 0.031847 | 20 | 0
2 | 0 | 0 | 3 | 0.01 | 40 | 0
2 | 0 | 0 | 3 | 1.4286 | 20 | 0
2 | 0 | 0 | 3 | 0.01 | 40 | 0
2 | 0 | 0 | 3 | 0.01 | 40 | 0
2 | 0 | 0 | 3 | 0.01 | 40 | 0
2 | 0 | 0 | 3 | 0.01 | 40 | 0
2 | 0 | 0 | 3 | 0.01 | 40 | 0
2 | 0 | 0 | 3 | 0.52632 | 20 | 0
2 | 0 | 0 | 3 | 0.04902 | 20 | 0
2 | 0 | 0 | 3 | 0.20833 | 20 | 0
2 | 0 | 0 | 3 | 0.01 | 40 | 0
2 | 0 | 0 | 3 | 0.01 | 40 | 0
2 | 0 | 0 | 3 | 0.064516 | 20 | 0
2 | 0 | 0 | 3 | 0.0625 | 20 | 0
2 | 0 | 0 | 3 | 0.01 | 40 | 0
2 | 0 | 0 | 3 | 0.025575 | 20 | 0
2 | 0 | 0 | 3 | 0.02551 | 20 | 0
2 | 0 | 0 | 3 | 0.019365 | 20 | 0
2 | 0 | 0 | 3 | 0.01 | 40 | 0
2 | 0 | 0 | 3 | 0.01 | 40 | 0
2 | 0 | 0 | 3 | 0.01 | 40 | 0
2 | 0 | 0 | 3 | 0.01 | 40 | 0
2 | 0 | 0 | 3 | 0.01 | 40 | 0
2 | 0 | 0 | 3 | 0.01 | 40 | 0
2 | 0 | 0 | 3 | 0.020964 | 20 | 0
2 | 0 | 0 | 3 | 0.01 | 40 | 0
2 | 0 | 0 | 3 | 2.5 | 20 | 0
2 | 0 | 0 | 3 | 0.016474 | 20 | 0
2 | 0 | 0 | 3 | 0.01 | 40 | 0
2 | 0 | 0 | 3 | 0.01 | 40 | 0
2 | 0 | 0 | 3 | 0.01 | 40 | 0
2 | 0 | 0 | 3 | 0.01 | 40 | 0
2 | 0 | 0 | 3 | 0.039683 | 20 | 0
2 | 0 | 0 | 3 | 0.25 | 20 | 0
2 | 0 | 0 | 3 | 0.01 | 40 | 0
2 | 0 | 0 | 3 | 0.01 | 40 | 0
2 | 0 | 0 | 3 | 0.01 | 40 | 0
2 | 0 | 0 | 3 | 0.01 | 40 | 0
2 | 0 | 0 | 3 | 0.27778 | 20 | 0
2 | 0 | 0 | 3 | 0.01 | 40 | 0
2 | 0 | 0 | 3 | 0.01 | 40 | 0
2 | 0 | 0 | 3 | 0.01 | 40 | 0